## Sheet1
Calculation: | Compare | ...3 | ...4 | ...5
Results: | Inventory
Product 1: | 1 kWh Electricity, high voltage {IT}¦ electricity production, wind, >3MW turbine, onshore 2022 ¦ Alloc Rec, U - RSE Regio (of project mix 2022 - Regionalizzazione)
Product 2: | 1 kWh Electricity, high voltage {IT}¦ electricity production, wind, <1MW turbine, onshore 2022 ¦ Alloc Rec, U - RSE Regio (of project mix 2022 - Regionalizzazione)
Product 3: | 1 kWh Electricity, high voltage {IT}¦ electricity production, wind, 1-3MW turbine, onshore 2022 ¦ Alloc Rec, U - RSE Regio (of project mix 2022 - Regionalizzazione)
Method: | Environmental Footprint 3.1 (adapted) V1.00 / EF 3.1 normalization and weighting set
Indicator: | Inventory
Compartment: | Raw
Per sub-compartment: | No
Default units: | Yes
Exclude infrastructure processes: | No
Exclude long-term emissions: | Yes
Sorted on item: | Substance
Sort order: | Ascending
No | Substance | Compartment | Unit | Electricity, high voltage {IT}¦ electricity production, wind, >3MW turbine, onshore 2022 ¦ Alloc Rec, U - RSE Regio
1 | Aluminium | Raw | kg | 296.11257999999998
2 | Anhydrite | Raw | kg | 2.7585043E-2
3 | Antimony | Raw | kg | 4.3516920999999998E-4
4 | Argon-40/kg | Raw | kg | 148.64696000000001
5 | Arsenic | Raw | kg | 0.10162582000000001
6 | Barium | Raw | kg | 186.71383
7 | Basalt | Raw | kg | 3.338403
8 | Borax | Raw | kg | 9.1717539000000004E-5
9 | Boron | Raw | kg | 0.52321167999999996
10 | Bromine | Raw | kg | 3.8889666000000003E-2
11 | Cadmium | Raw | kg | 3.5980580999999998E-2
12 | Calcite | Raw | kg | 0,0079813397
13 | Calcium | Raw | kg | 44.424694000000002
14 | Carbon dioxide, in air | Raw | kg | 0,00052430586
15 | Carbon dioxide, non-fossil, resource correction | Raw | kg | 438.78498999999999
16 | Carbon, organic, in soil or biomass stock | Raw | kg | 91.338479000000007
17 | Carnallite | Raw | kg | 6.7032143
18 | Cerium | Raw | kg | 2.5247722000000001
19 | Chromium | Raw | kg | 251.21223000000001
20 | Chrysotile | Raw | kg | 0.53014273999999995
21 | Clay, bentonite | Raw | kg | 614.75238999999999
22 | Clay, unspecified | Raw | kg | 0,0014748074
23 | Coal, brown | Raw | kg | 0,0010602705
24 | Coal, hard | Raw | kg | 0,0067103582
25 | Cobalt | Raw | kg | 4.7513563999999997
26 | Copper | Raw | kg | 0,00033287032
27 | Diatomite | Raw | kg | 6.5965468999999997E-6
28 | Dolomite | Raw | kg | 780.86991
29 | Dysprosium | Raw | kg | 7.3381535999999994E-5
30 | Energy, geothermal, converted | Raw | MJ | 0,00028998357
31 | Energy, gross calorific value, in biomass | Raw | MJ | 0,0061843071
32 | Energy, gross calorific value, in biomass, primary forest | Raw | MJ | 873.30309
33 | Energy, kinetic (in wind), converted | Raw | MJ | 34060474
34 | Energy, potential (in hydropower reservoir), converted | Raw | MJ | 0,017588909
35 | Energy, solar, converted | Raw | MJ | 265.00101999999998
36 | Europium | Raw | kg | 1.012221E-3
37 | Feldspar | Raw | kg | 2.0044769000000001E-4
38 | Fish, demersal, in ocean | Raw | kg | 1.1861548999999999E-22
39 | Fish, pelagic, in ocean | Raw | kg | 1.2888716000000001E-12
40 | Fluorine | Raw | kg | 2.5394717999999998
41 | Fluorspar | Raw | kg | 49.247224000000003
42 | Gadolinium | Raw | kg | 3.5320109999999998E-3
43 | Gallium | Raw | kg | 7.8244278E-2
44 | Gangue | Raw | kg | 0,068210916
45 | Gas, mine, off-gas, process, coal mining/m3 | Raw | m3 | 563.53871000000004
46 | Gas, natural/m3 | Raw | m3 | 0,0018769843
47 | Gold | Raw | kg | 9.8372102000000003E-2
48 | Granite | Raw | kg | 0,0010558395
49 | Graphite | Raw | kg | 7.6907080000000003E-2
50 | Gravel | Raw | kg | 0,043881641
51 | Gypsum | Raw | kg | 0,00024083025
52 | Hafnium | Raw | kg | 0.53764012999999999
53 | Iodine | Raw | kg | 9.0157858000000004E-3
54 | Iron | Raw | kg | 0,0050984499
55 | Kaolinite | Raw | kg | 16.175694
56 | Kieserite | Raw | kg | 7.1052561000000003E-9
57 | Krypton | Raw | kg | 1.3152726E-11
58 | Lanthanum | Raw | kg | 1.1670431999999999
59 | Laterite | Raw | kg | 435.15821
60 | Lead | Raw | kg | 69.058187000000004
61 | Lithium | Raw | kg | 2.5226662999999999E-4
62 | Magnesite | Raw | kg | 434.28008
63 | Magnesium | Raw | kg | 90.464161000000004
64 | Manganese | Raw | kg | 635.39381000000003
65 | Mercury | Raw | kg | 3.9158166999999998E-4
66 | Molybdenum | Raw | kg | 75.463475000000003
67 | Neodymium | Raw | kg | 0.93280401999999996
68 | Nickel | Raw | kg | 534.78121999999996
69 | Niobium | Raw | kg | 0.22468539000000001
70 | Nitrogen, atmospheric | Raw | kg | 0,00080163164
71 | Occupation, annual crop | Raw | m2a | 236.74648999999999
72 | Occupation, annual crop, irrigated | Raw | m2a | 13.324641
73 | Occupation, annual crop, irrigated, intensive | Raw | m2a | 1.0993589E-2
74 | Occupation, annual crop, non-irrigated | Raw | m2a | 1.8229740999999999
75 | Occupation, annual crop, non-irrigated, extensive | Raw | m2a | 0.18370782999999999
76 | Occupation, annual crop, non-irrigated, intensive | Raw | m2a | 16.34591
77 | Occupation, construction site | Raw | m2a | 49.732384000000003
78 | Occupation, dump site | Raw | m2a | 0,00059149179
79 | Occupation, forest, extensive | Raw | m2a | 191.71901
80 | Occupation, forest, intensive | Raw | m2a | 0,00071019733
81 | Occupation, grassland, natural (non-use) | Raw | m2a | 16.367346000000001
82 | Occupation, grassland, natural, for livestock grazing | Raw | m2a | 8.3464737999999995E-6
83 | Occupation, industrial area | Raw | m2a | 0,00023184081
84 | Occupation, inland waterbody, unspecified | Raw | m2a | 4.5473829999999999E-4
85 | Occupation, mineral extraction site | Raw | m2a | 0,000154976
86 | Occupation, pasture, man made | Raw | m2a | 1.5202451E-5
87 | Occupation, pasture, man made, extensive | Raw | m2a | 1.7034927999999998E-5
88 | Occupation, pasture, man made, intensive | Raw | m2a | 3.8184699999999999E-4
89 | Occupation, permanent crop | Raw | m2a | 3.8230328
90 | Occupation, permanent crop, irrigated | Raw | m2a | 4.9560388
91 | Occupation, permanent crop, irrigated, intensive | Raw | m2a | 1.2418092E-2
92 | Occupation, permanent crop, non-irrigated | Raw | m2a | 18.810427000000001
93 | Occupation, seabed, drilling and mining | Raw | m2a | 28.544426999999999
94 | Occupation, seabed, infrastructure | Raw | m2a | 0.34645626000000002
95 | Occupation, shrub land, sclerophyllous | Raw | m2a | 81.881189000000006
96 | Occupation, traffic area, rail network | Raw | m2a | 108.79264000000001
97 | Occupation, traffic area, rail/road embankment | Raw | m2a | 0,00010434788
98 | Occupation, traffic area, road network | Raw | m2a | 0,00044317038
99 | Occupation, unspecified | Raw | m2a | 1.2933479999999999
100 | Occupation, unspecified, natural (non-use) | Raw | m2a | 1.7761387
101 | Occupation, urban, discontinuously built | Raw | m2a | 0.54312472999999994
102 | Occupation, urban/industrial fallow (non-use) | Raw | m2a | 0.23312031999999999
103 | Occupation, water bodies, artificial | Raw | m2a | 0,00010354106
104 | Oil, crude | Raw | kg | 0,0021175138
105 | Olivine | Raw | kg | 2.2503308E-2
106 | Oxygen | Raw | kg | 0,0013078052
107 | Palladium | Raw | kg | 4.7078603E-3
108 | Peat | Raw | kg | 43.694374000000003
109 | Perlite | Raw | kg | 7.8727655000000001E-3
110 | Phosphorus | Raw | kg | 25.316994999999999
111 | Platinum | Raw | kg | 2.4488195999999999E-3
112 | Potassium | Raw | kg | 7.0668566000000004
113 | Potassium chloride | Raw | kg | 33.571249000000002
114 | Praseodymium | Raw | kg | 0.31253855000000003
115 | Rhenium | Raw | kg | 7.8484690999999999E-3
116 | Rhodium | Raw | kg | 2.6085917999999999E-4
117 | Samarium | Raw | kg | 4.0640490000000001E-3
118 | Sand | Raw | kg | 0,0054125623
119 | Scandium | Raw | kg | 4.6228114999999998E-3
120 | Selenium | Raw | kg | 5.9614067999999998
121 | Shale | Raw | kg | 0,0015548083
122 | Silicon | Raw | kg | 264.08807000000002
123 | Silver | Raw | kg | 1.2586687000000001
124 | Sodium | Raw | kg | 4.1837869E-2
125 | Sodium chloride | Raw | kg | 0,00018406794
126 | Sodium nitrate | Raw | kg | 0.11398396
127 | Sodium sulfate | Raw | kg | 3.6142747000000002
128 | Spodumene | Raw | kg | 4.8381047000000003E-2
129 | Steatite | Raw | kg | 3.9180721999999999E-7
130 | Strontium | Raw | kg | 4.3652456999999999E-2
131 | Sulfur | Raw | kg | 78.091849999999994
132 | Talc | Raw | kg | 0.2022274
133 | Tantalum | Raw | kg | 0.33278271999999998
134 | Tellurium | Raw | kg | 0.47230936000000001
135 | Terbium | Raw | kg | 4.4028925000000003E-5
136 | Tin | Raw | kg | 4.8592637999999999
137 | Titanium | Raw | kg | 220.32747000000001
138 | Transformation, from annual crop | Raw | m2 | 694.18496000000005
139 | Transformation, from annual crop, irrigated | Raw | m2 | 1.9159025999999999
140 | Transformation, from annual crop, irrigated, intensive | Raw | m2 | 3.8164511999999999E-3
141 | Transformation, from annual crop, non-irrigated | Raw | m2 | 9.8003122999999999
142 | Transformation, from annual crop, non-irrigated, extensive | Raw | m2 | 0.15923591000000001
143 | Transformation, from annual crop, non-irrigated, intensive | Raw | m2 | 4.6864223999999997
144 | Transformation, from cropland fallow (non-use) | Raw | m2 | 5.0503124000000003E-2
145 | Transformation, from dump site, inert material landfill | Raw | m2 | 13.154470999999999
146 | Transformation, from dump site, residual material landfill | Raw | m2 | 2.3646677
147 | Transformation, from dump site, sanitary landfill | Raw | m2 | 0.69143049000000001
148 | Transformation, from dump site, slag compartment | Raw | m2 | 0.16188383000000001
149 | Transformation, from forest, extensive | Raw | m2 | 6.0935068000000001
150 | Transformation, from forest, intensive | Raw | m2 | 81.093667999999994
151 | Transformation, from forest, primary (non-use) | Raw | m2 | 2.6655291000000001
152 | Transformation, from forest, secondary (non-use) | Raw | m2 | 4.9639904000000001
153 | Transformation, from forest, unspecified | Raw | m2 | 18.488208
154 | Transformation, from grassland, natural (non-use) | Raw | m2 | 0.81331715999999998
155 | Transformation, from grassland, natural, for livestock grazing | Raw | m2 | 0.35241209000000001
156 | Transformation, from heterogeneous, agricultural | Raw | m2 | 4.2338157E-3
157 | Transformation, from industrial area | Raw | m2 | 7.8592047999999998E-2
158 | Transformation, from mineral extraction site | Raw | m2 | 13.873749
159 | Transformation, from pasture, man made | Raw | m2 | 107.37568
160 | Transformation, from pasture, man made, extensive | Raw | m2 | 3.4070370999999999E-7
161 | Transformation, from pasture, man made, intensive | Raw | m2 | 0.16402219000000001
162 | Transformation, from permanent crop | Raw | m2 | 0.32850127000000001
163 | Transformation, from permanent crop, irrigated | Raw | m2 | 1.1932764
164 | Transformation, from permanent crop, irrigated, intensive | Raw | m2 | 5.3273617999999995E-4
165 | Transformation, from permanent crop, non-irrigated | Raw | m2 | 0.94190015000000005
166 | Transformation, from river, natural (non-use) | Raw | m2 | 5.6232794000000004
167 | Transformation, from seabed, infrastructure | Raw | m2 | 2.0432453000000001E-3
168 | Transformation, from seabed, unspecified | Raw | m2 | 28.553747999999999
169 | Transformation, from shrub land, sclerophyllous | Raw | m2 | 17.126109
170 | Transformation, from traffic area, rail/road embankment | Raw | m2 | 0.61059631999999997
171 | Transformation, from traffic area, road network | Raw | m2 | 2.9845234E-15
172 | Transformation, from unspecified | Raw | m2 | 99.748829000000001
173 | Transformation, from unspecified, natural (non-use) | Raw | m2 | 1.5763685999999999E-2
174 | Transformation, from wetland, inland (non-use) | Raw | m2 | 3.9791015000000001
175 | Transformation, to annual crop | Raw | m2 | 395.15917000000002
176 | Transformation, to annual crop, fallow | Raw | m2 | 0.20351817999999999
177 | Transformation, to annual crop, irrigated | Raw | m2 | 1.9159025999999999
178 | Transformation, to annual crop, irrigated, intensive | Raw | m2 | 1.1431327E-2
179 | Transformation, to annual crop, non-irrigated | Raw | m2 | 4.3484536
180 | Transformation, to annual crop, non-irrigated, extensive | Raw | m2 | 2.2374109999999999E-2
181 | Transformation, to annual crop, non-irrigated, intensive | Raw | m2 | 32.069249999999997
182 | Transformation, to dump site | Raw | m2 | 43.990912999999999
183 | Transformation, to dump site, inert material landfill | Raw | m2 | 13.154470999999999
184 | Transformation, to dump site, residual material landfill | Raw | m2 | 2.3646817000000002
185 | Transformation, to dump site, sanitary landfill | Raw | m2 | 0.69143049000000001
186 | Transformation, to dump site, slag compartment | Raw | m2 | 0.16188383000000001
187 | Transformation, to forest, extensive | Raw | m2 | 1.4746543999999999
188 | Transformation, to forest, intensive | Raw | m2 | 85.657203999999993
189 | Transformation, to forest, secondary (non-use) | Raw | m2 | 3.5162453E-15
190 | Transformation, to forest, unspecified | Raw | m2 | 21.991014
191 | Transformation, to grassland, natural (non-use) | Raw | m2 | 0.21823131000000001
192 | Transformation, to grassland, natural, for livestock grazing | Raw | m2 | 2.7591646000000002E-7
193 | Transformation, to heterogeneous, agricultural | Raw | m2 | 2.0854913000000002
194 | Transformation, to industrial area | Raw | m2 | 94.033913999999996
195 | Transformation, to inland waterbody, unspecified | Raw | m2 | 4.5473831000000003E-5
196 | Transformation, to mineral extraction site | Raw | m2 | 46.708654000000003
197 | Transformation, to pasture, man made | Raw | m2 | 7.7125605E-2
198 | Transformation, to pasture, man made, extensive | Raw | m2 | 3.4070370999999999E-7
199 | Transformation, to pasture, man made, intensive | Raw | m2 | 1.9239458999999999E-3
200 | Transformation, to permanent crop | Raw | m2 | 8.7919709999999998E-2
201 | Transformation, to permanent crop, irrigated | Raw | m2 | 1.1932764
202 | Transformation, to permanent crop, irrigated, intensive | Raw | m2 | 5.3273617999999995E-4
203 | Transformation, to permanent crop, non-irrigated | Raw | m2 | 0.94190015000000005
204 | Transformation, to seabed, drilling and mining | Raw | m2 | 28.544426999999999
205 | Transformation, to seabed, infrastructure | Raw | m2 | 9.3225168999999993E-3
206 | Transformation, to seabed, unspecified | Raw | m2 | 2.0432453000000001E-3
207 | Transformation, to shrub land, sclerophyllous | Raw | m2 | 16.372451999999999
208 | Transformation, to traffic area, rail network | Raw | m2 | 0.25164208999999998
209 | Transformation, to traffic area, rail/road embankment | Raw | m2 | 3.2030886000000001
210 | Transformation, to traffic area, road network | Raw | m2 | 15.753189000000001
211 | Transformation, to unspecified | Raw | m2 | 8.3033192000000007
212 | Transformation, to unspecified, natural (non-use) | Raw | m2 | 4.3320454000000001E-2
213 | Transformation, to urban, discontinuously built | Raw | m2 | 1.0834916E-2
214 | Transformation, to urban/industrial fallow (non-use) | Raw | m2 | 5.1757445999999997E-3
215 | Transformation, to water bodies, artificial | Raw | m2 | 10.612824
216 | Transformation, to wetland, inland (non-use) | Raw | m2 | 1.1134775000000001E-14
217 | Ulexite | Raw | kg | 55.445872999999999
218 | Uranium | Raw | kg | 0.44389931999999999
219 | Vanadium | Raw | kg | 1.3994747E-3
220 | Volume occupied, final repository for low-active radioactive waste | Raw | m3 | 9.2866482999999999E-4
221 | Volume occupied, final repository for radioactive waste | Raw | m3 | 1.9647092999999999E-4
222 | Volume occupied, reservoir | Raw | m3y | 0,00078680672
223 | Volume occupied, underground deposit | Raw | m3 | 4.6257253999999998E-2
224 | Water, cooling, unspecified natural origin, AR | Raw | m3 | 36.952519000000002
225 | Water, cooling, unspecified natural origin, ASCC | Raw | m3 | 0.86416535999999999
226 | Water, cooling, unspecified natural origin, AT | Raw | m3 | 5.7712241000000004
227 | Water, cooling, unspecified natural origin, AU | Raw | m3 | 100.68371
228 | Water, cooling, unspecified natural origin, BA | Raw | m3 | 0.34771479999999999
229 | Water, cooling, unspecified natural origin, BE | Raw | m3 | 29.425135000000001
230 | Water, cooling, unspecified natural origin, BG | Raw | m3 | 17.429993
231 | Water, cooling, unspecified natural origin, BR | Raw | m3 | 4.5615398000000003
232 | Water, cooling, unspecified natural origin, BR-North-eastern grid | Raw | m3 | 3.8069245999999999
233 | Water, cooling, unspecified natural origin, BR-Northern grid | Raw | m3 | 1.7469943999999999
234 | Water, cooling, unspecified natural origin, BR-Southern grid | Raw | m3 | 0.75104234999999997
235 | Water, cooling, unspecified natural origin, CA | Raw | m3 | 1.1103771999999999E-3
236 | Water, cooling, unspecified natural origin, CA-AB | Raw | m3 | 18.102283
237 | Water, cooling, unspecified natural origin, CA-BC | Raw | m3 | 0.87702809000000004
238 | Water, cooling, unspecified natural origin, CA-MB | Raw | m3 | 1.6113955999999999E-2
239 | Water, cooling, unspecified natural origin, CA-NB | Raw | m3 | 6.1989706
240 | Water, cooling, unspecified natural origin, CA-NF | Raw | m3 | 0.13595961000000001
241 | Water, cooling, unspecified natural origin, CA-NS | Raw | m3 | 2.8387291000000001
242 | Water, cooling, unspecified natural origin, CA-NT | Raw | m3 | 3.9342531E-2
243 | Water, cooling, unspecified natural origin, CA-NU | Raw | m3 | 8.9834364E-2
244 | Water, cooling, unspecified natural origin, CA-ON | Raw | m3 | 99.085138000000001
245 | Water, cooling, unspecified natural origin, CA-PE | Raw | m3 | 1.4862887999999999E-4
246 | Water, cooling, unspecified natural origin, CA-QC | Raw | m3 | 2.1908183000000001
247 | Water, cooling, unspecified natural origin, CA-SK | Raw | m3 | 6.8332784000000002
248 | Water, cooling, unspecified natural origin, CA-YK | Raw | m3 | 2.0103263999999999E-2
249 | Water, cooling, unspecified natural origin, CH | Raw | m3 | 13.905925999999999
250 | Water, cooling, unspecified natural origin, CL | Raw | m3 | 76.645477
251 | Water, cooling, unspecified natural origin, CN | Raw | m3 | 17.490321999999999
252 | Water, cooling, unspecified natural origin, CN-AH | Raw | m3 | 59.895532000000003
253 | Water, cooling, unspecified natural origin, CN-BJ | Raw | m3 | 11.946241000000001
254 | Water, cooling, unspecified natural origin, CN-CQ | Raw | m3 | 16.927586000000002
255 | Water, cooling, unspecified natural origin, CN-FJ | Raw | m3 | 6.3229680000000004
256 | Water, cooling, unspecified natural origin, CN-GD | Raw | m3 | 133.62556000000001
257 | Water, cooling, unspecified natural origin, CN-GS | Raw | m3 | 24.854033999999999
258 | Water, cooling, unspecified natural origin, CN-GX | Raw | m3 | 34.812617000000003
259 | Water, cooling, unspecified natural origin, CN-GZ | Raw | m3 | 36.452638
260 | Water, cooling, unspecified natural origin, CN-HA | Raw | m3 | 9.3881259000000004
261 | Water, cooling, unspecified natural origin, CN-HB | Raw | m3 | 80.022172999999995
262 | Water, cooling, unspecified natural origin, CN-HE | Raw | m3 | 71.077488000000002
263 | Water, cooling, unspecified natural origin, CN-HL | Raw | m3 | 32.665435000000002
264 | Water, cooling, unspecified natural origin, CN-HN | Raw | m3 | 23.169241
265 | Water, cooling, unspecified natural origin, CN-HU | Raw | m3 | 31.916291000000001
266 | Water, cooling, unspecified natural origin, CN-JL | Raw | m3 | 27.468216999999999
267 | Water, cooling, unspecified natural origin, CN-JS | Raw | m3 | 124.89286
268 | Water, cooling, unspecified natural origin, CN-JX | Raw | m3 | 30.040313000000001
269 | Water, cooling, unspecified natural origin, CN-LN | Raw | m3 | 58.518973000000003
270 | Water, cooling, unspecified natural origin, CN-NM | Raw | m3 | 187.70791
271 | Water, cooling, unspecified natural origin, CN-NX | Raw | m3 | 47.957154000000003
272 | Water, cooling, unspecified natural origin, CN-QH | Raw | m3 | 3.3971843000000002
273 | Water, cooling, unspecified natural origin, CN-SA | Raw | m3 | 53.260361000000003
274 | Water, cooling, unspecified natural origin, CN-SC | Raw | m3 | 1.609273
275 | Water, cooling, unspecified natural origin, CN-SD | Raw | m3 | 143.97411
276 | Water, cooling, unspecified natural origin, CN-SH | Raw | m3 | 2.0180310000000001
277 | Water, cooling, unspecified natural origin, CN-SX | Raw | m3 | 91.845676999999995
278 | Water, cooling, unspecified natural origin, CN-TJ | Raw | m3 | 20.912914000000001
279 | Water, cooling, unspecified natural origin, CN-XJ | Raw | m3 | 93.626408999999995
280 | Water, cooling, unspecified natural origin, CN-XZ | Raw | m3 | 0.15780131
281 | Water, cooling, unspecified natural origin, CN-YN | Raw | m3 | 16.427198000000001
282 | Water, cooling, unspecified natural origin, CN-ZJ | Raw | m3 | 91.444033000000005
283 | Water, cooling, unspecified natural origin, CO | Raw | m3 | 5.6105178000000002
284 | Water, cooling, unspecified natural origin, CY | Raw | m3 | 1.55792E-2
285 | Water, cooling, unspecified natural origin, CZ | Raw | m3 | 7.0829659999999999
286 | Water, cooling, unspecified natural origin, DE | Raw | m3 | 155.89243999999999
287 | Water, cooling, unspecified natural origin, DK | Raw | m3 | 2.6904482999999999
288 | Water, cooling, unspecified natural origin, EE | Raw | m3 | 2.4030775000000002
289 | Water, cooling, unspecified natural origin, ES | Raw | m3 | 61.121485
290 | Water, cooling, unspecified natural origin, Europe without Austria | Raw | m3 | 20.817530000000001
291 | Water, cooling, unspecified natural origin, Europe without Switzerland | Raw | m3 | 20.931933000000001
292 | Water, cooling, unspecified natural origin, Europe without Switzerland and Austria | Raw | m3 | 10.927476
293 | Water, cooling, unspecified natural origin, FI | Raw | m3 | 16.991028
294 | Water, cooling, unspecified natural origin, FR | Raw | m3 | 210.67254
295 | Water, cooling, unspecified natural origin, GB | Raw | m3 | 71.331890999999999
296 | Water, cooling, unspecified natural origin, GLO | Raw | m3 | 0.94174250000000004
297 | Water, cooling, unspecified natural origin, GR | Raw | m3 | 3.807582
298 | Water, cooling, unspecified natural origin, HICC | Raw | m3 | 1.4840024999999999
299 | Water, cooling, unspecified natural origin, HR | Raw | m3 | 2.0340435000000001
300 | Water, cooling, unspecified natural origin, HU | Raw | m3 | 13.835501000000001
301 | Water, cooling, unspecified natural origin, IAI Area, Africa | Raw | m3 | 3.9764798999999997E-3
302 | Water, cooling, unspecified natural origin, IAI Area, Asia, without China and GCC | Raw | m3 | 3.0309285000000001E-6
303 | Water, cooling, unspecified natural origin, IAI Area, EU27 & EFTA | Raw | m3 | 1.8455197E-2
304 | Water, cooling, unspecified natural origin, IAI Area, Gulf Cooperation Council | Raw | m3 | 5.1668499999999997E-8
305 | Water, cooling, unspecified natural origin, IAI Area, Russia & RER w/o EU27 & EFTA | Raw | m3 | 1.5587986E-2
306 | Water, cooling, unspecified natural origin, IAI Area, South America | Raw | m3 | 2.2781803E-3
307 | Water, cooling, unspecified natural origin, ID | Raw | m3 | 68.018563999999998
308 | Water, cooling, unspecified natural origin, IE | Raw | m3 | 6.5058400000000002E-2
309 | Water, cooling, unspecified natural origin, IN | Raw | m3 | 6.9747123000000002
310 | Water, cooling, unspecified natural origin, IN-AP | Raw | m3 | 29.841256000000001
311 | Water, cooling, unspecified natural origin, IN-AS | Raw | m3 | 2.8910781000000001
312 | Water, cooling, unspecified natural origin, IN-BR | Raw | m3 | 10.917384
313 | Water, cooling, unspecified natural origin, IN-CT | Raw | m3 | 49.974536000000001
314 | Water, cooling, unspecified natural origin, IN-DL | Raw | m3 | 1.3071592000000001
315 | Water, cooling, unspecified natural origin, IN-GA | Raw | m3 | 4.4202362000000002E-2
316 | Water, cooling, unspecified natural origin, IN-GJ | Raw | m3 | 40.537588999999997
317 | Water, cooling, unspecified natural origin, IN-HP | Raw | m3 | 8.5026352000000006E-3
318 | Water, cooling, unspecified natural origin, IN-HR | Raw | m3 | 9.0435943999999999
319 | Water, cooling, unspecified natural origin, IN-JH | Raw | m3 | 10.920526000000001
320 | Water, cooling, unspecified natural origin, IN-JK | Raw | m3 | 1.0628294E-2
321 | Water, cooling, unspecified natural origin, IN-KA | Raw | m3 | 19.722190999999999
322 | Water, cooling, unspecified natural origin, IN-KL | Raw | m3 | 0.53100057000000001
323 | Water, cooling, unspecified natural origin, IN-MH | Raw | m3 | 6.4614820000000002
324 | Water, cooling, unspecified natural origin, IN-ML | Raw | m3 | 1.7847343000000002E-2
325 | Water, cooling, unspecified natural origin, IN-MN | Raw | m3 | 7.6743572999999995E-2
326 | Water, cooling, unspecified natural origin, IN-MP | Raw | m3 | 4.0541359999999997
327 | Water, cooling, unspecified natural origin, IN-NL | Raw | m3 | 1.7847342999999999E-3
328 | Water, cooling, unspecified natural origin, IN-OR | Raw | m3 | 3.052495
329 | Water, cooling, unspecified natural origin, IN-PB | Raw | m3 | 8.2206302999999998
330 | Water, cooling, unspecified natural origin, IN-PY | Raw | m3 | 1.8131677999999998E-2
331 | Water, cooling, unspecified natural origin, IN-RJ | Raw | m3 | 23.427968
332 | Water, cooling, unspecified natural origin, IN-SK | Raw | m3 | 1.1342313E-2
333 | Water, cooling, unspecified natural origin, IN-TN | Raw | m3 | 27.070858999999999
334 | Water, cooling, unspecified natural origin, IN-TR | Raw | m3 | 2.5443069
335 | Water, cooling, unspecified natural origin, IN-UP | Raw | m3 | 44.027312999999999
336 | Water, cooling, unspecified natural origin, IN-UT | Raw | m3 | 0.23000216000000001
337 | Water, cooling, unspecified natural origin, IN-WB | Raw | m3 | 22.913157000000002
338 | Water, cooling, unspecified natural origin, IR | Raw | m3 | 109.42205
339 | Water, cooling, unspecified natural origin, IS | Raw | m3 | 1.8170217000000001E-3
340 | Water, cooling, unspecified natural origin, IT | Raw | m3 | 6.1801120000000003
341 | Water, cooling, unspecified natural origin, JP | Raw | m3 | 171.63124999999999
342 | Water, cooling, unspecified natural origin, KR | Raw | m3 | 153.59623999999999
343 | Water, cooling, unspecified natural origin, KZ | Raw | m3 | 0.74122169000000004
344 | Water, cooling, unspecified natural origin, LT | Raw | m3 | 7.8751260000000003E-2
345 | Water, cooling, unspecified natural origin, LU | Raw | m3 | 0.16032414
346 | Water, cooling, unspecified natural origin, LV | Raw | m3 | 2.2115333000000001
347 | Water, cooling, unspecified natural origin, MA | Raw | m3 | 7.6933979E-2
348 | Water, cooling, unspecified natural origin, MK | Raw | m3 | 1.9253639
349 | Water, cooling, unspecified natural origin, MRO, US only | Raw | m3 | 50.612082000000001
350 | Water, cooling, unspecified natural origin, MT | Raw | m3 | 0.45524832999999998
351 | Water, cooling, unspecified natural origin, MX | Raw | m3 | 64.916248999999993
352 | Water, cooling, unspecified natural origin, MY | Raw | m3 | 37.837251000000002
353 | Water, cooling, unspecified natural origin, NL | Raw | m3 | 30.184269
354 | Water, cooling, unspecified natural origin, NO | Raw | m3 | 6.2790820999999997E-2
355 | Water, cooling, unspecified natural origin, NP | Raw | m3 | 1.7599306999999998E-5
356 | Water, cooling, unspecified natural origin, NPCC, US only | Raw | m3 | 3.6300759999999999
357 | Water, cooling, unspecified natural origin, PE | Raw | m3 | 4.8326691999999998
358 | Water, cooling, unspecified natural origin, PH | Raw | m3 | 2.3734327000000002E-3
359 | Water, cooling, unspecified natural origin, PL | Raw | m3 | 182.63124999999999
360 | Water, cooling, unspecified natural origin, PT | Raw | m3 | 7.6191266000000004
361 | Water, cooling, unspecified natural origin, RAF | Raw | m3 | 1.4401914
362 | Water, cooling, unspecified natural origin, RER | Raw | m3 | 647.73176999999998
363 | Water, cooling, unspecified natural origin, RER w/o RU | Raw | m3 | 2.0234586999999999
364 | Water, cooling, unspecified natural origin, RFC | Raw | m3 | 169.43498
365 | Water, cooling, unspecified natural origin, RLA | Raw | m3 | 3.4096817000000001
366 | Water, cooling, unspecified natural origin, RNA | Raw | m3 | 10.379625000000001
367 | Water, cooling, unspecified natural origin, RO | Raw | m3 | 29.057171
368 | Water, cooling, unspecified natural origin, RoW | Raw | m3 | 0,00031408285
369 | Water, cooling, unspecified natural origin, RS | Raw | m3 | 26.219189
370 | Water, cooling, unspecified natural origin, RU | Raw | m3 | 636.18242999999995
371 | Water, cooling, unspecified natural origin, SA | Raw | m3 | 107.36369000000001
372 | Water, cooling, unspecified natural origin, SAS | Raw | m3 | 2.6385171999999999
373 | Water, cooling, unspecified natural origin, SE | Raw | m3 | 38.502726000000003
374 | Water, cooling, unspecified natural origin, SERC | Raw | m3 | 249.42762999999999
375 | Water, cooling, unspecified natural origin, SI | Raw | m3 | 7.0007703000000001
376 | Water, cooling, unspecified natural origin, SK | Raw | m3 | 19.789318000000002
377 | Water, cooling, unspecified natural origin, TH | Raw | m3 | 25.698502000000001
378 | Water, cooling, unspecified natural origin, TR | Raw | m3 | 41.916767999999998
379 | Water, cooling, unspecified natural origin, TRE | Raw | m3 | 62.182954000000002
380 | Water, cooling, unspecified natural origin, TW | Raw | m3 | 54.298985999999999
381 | Water, cooling, unspecified natural origin, TZ | Raw | m3 | 1.8876067000000001
382 | Water, cooling, unspecified natural origin, UA | Raw | m3 | 71.049678999999998
383 | Water, cooling, unspecified natural origin, UN-OCEANIA | Raw | m3 | 0.88775565999999995
384 | Water, cooling, unspecified natural origin, UN-SEASIA | Raw | m3 | 1.7776475
385 | Water, cooling, unspecified natural origin, US | Raw | m3 | 0.78779805999999997
386 | Water, cooling, unspecified natural origin, WECC, US only | Raw | m3 | 8.0203019999999992
387 | Water, cooling, unspecified natural origin, WEU | Raw | m3 | 3.4607803000000002E-3
388 | Water, cooling, unspecified natural origin, ZA | Raw | m3 | 6.7527486999999997
389 | Water, cooling, unspecified natural origin/m3 | Raw | m3 | 11.153979
390 | Water, in air | Raw | m3 | 0.35349645000000002
391 | Water, lake | Raw | m3 | 3.937767E-4
392 | Water, lake, AU | Raw | m3 | 0.17925225
393 | Water, lake, BR | Raw | m3 | 0.50365861000000001
394 | Water, lake, CA-QC | Raw | m3 | 2.9876385999999999
395 | Water, lake, CH | Raw | m3 | 0.16283550999999999
396 | Water, lake, CO | Raw | m3 | 6.4925039999999996E-3
397 | Water, lake, Europe without Switzerland | Raw | m3 | 2.8014470999999999
398 | Water, lake, GLO | Raw | m3 | 1.2730911
399 | Water, lake, IN | Raw | m3 | 0.83885710999999996
400 | Water, lake, RER | Raw | m3 | 3.8287373999999999E-2
401 | Water, lake, RoW | Raw | m3 | 14.645733999999999
402 | Water, lake, ZA | Raw | m3 | 0.28796758
403 | Water, river | Raw | m3 | 8.5338546000000001E-2
404 | Water, river, AR | Raw | m3 | 0.77094837999999999
405 | Water, river, AU | Raw | m3 | 21.170345000000001
406 | Water, river, BR | Raw | m3 | 8.9071231999999991
407 | Water, river, CA | Raw | m3 | 3.4217620000000002
408 | Water, river, CA-NB | Raw | m3 | 0.57412536000000003
409 | Water, river, CA-ON | Raw | m3 | 10.580487
410 | Water, river, CA-QC | Raw | m3 | 10.828441
411 | Water, river, CA-SK | Raw | m3 | 9.3109383999999996E-3
412 | Water, river, CD | Raw | m3 | 0.35927125999999998
413 | Water, river, CH | Raw | m3 | 1.3157665000000001
414 | Water, river, CL | Raw | m3 | 98.804918000000001
415 | Water, river, CN | Raw | m3 | 11.419829999999999
416 | Water, river, CN-ZJ | Raw | m3 | 1.1449254
417 | Water, river, CO | Raw | m3 | 0.78101421999999998
418 | Water, river, DE | Raw | m3 | 5.4612277000000002
419 | Water, river, ES | Raw | m3 | 2.4375418999999998
420 | Water, river, Europe without Switzerland | Raw | m3 | 43.790038000000003
421 | Water, river, FR | Raw | m3 | 9.4392100000000007E-2
422 | Water, river, GB | Raw | m3 | 2.74668E-2
423 | Water, river, GLO | Raw | m3 | 141.91487000000001
424 | Water, river, ID | Raw | m3 | 1.184593
425 | Water, river, IN | Raw | m3 | 30.224409000000001
426 | Water, river, IN-GJ | Raw | m3 | 0.24417332999999999
427 | Water, river, IN-KA | Raw | m3 | 5.6949909999999999E-2
428 | Water, river, IN-MH | Raw | m3 | 1.1986691
429 | Water, river, IN-RJ | Raw | m3 | 0.81342745999999999
430 | Water, river, IN-TN | Raw | m3 | 0.21277988
431 | Water, river, IN-UP | Raw | m3 | 0.29825676000000001
432 | Water, river, JP | Raw | m3 | 1.0155551
433 | Water, river, KR | Raw | m3 | 1.7097818
434 | Water, river, KZ | Raw | m3 | 3.8928229000000001
435 | Water, river, MA | Raw | m3 | 1.3156828000000001E-2
436 | Water, river, MY | Raw | m3 | 8.0167956999999998E-2
437 | Water, river, PE | Raw | m3 | 2.0531141000000002
438 | Water, river, PH | Raw | m3 | 0.31669273999999997
439 | Water, river, RER | Raw | m3 | 0.95865425999999998
440 | Water, river, RO | Raw | m3 | 1.4117595999999999
441 | Water, river, RoW | Raw | m3 | 289.38362999999998
442 | Water, river, RU | Raw | m3 | 33.993633000000003
443 | Water, river, RW | Raw | m3 | 0.17963562999999999
444 | Water, river, SE | Raw | m3 | 2.3269930000000001E-2
445 | Water, river, TN | Raw | m3 | 1.8767294000000001E-3
446 | Water, river, TZ | Raw | m3 | 7.7856056000000007E-2
447 | Water, river, US | Raw | m3 | 74.543188000000001
448 | Water, river, WEU | Raw | m3 | 1.5771429E-7
449 | Water, river, ZA | Raw | m3 | 17.834516000000001
450 | Water, river, ZM | Raw | m3 | 7.3737823999999996
451 | Water, salt, ocean | Raw | m3 | 0,000536226
452 | Water, salt, sole | Raw | m3 | 0.25197302999999999
453 | Water, turbine use, unspecified natural origin | Raw | m3 | 0,00032283936
454 | Water, turbine use, unspecified natural origin, AR | Raw | m3 | 417.41802000000001
455 | Water, turbine use, unspecified natural origin, ASCC | Raw | m3 | 287.76411999999999
456 | Water, turbine use, unspecified natural origin, AT | Raw | m3 | 0,0010440065
457 | Water, turbine use, unspecified natural origin, AU | Raw | m3 | 0,000629861
458 | Water, turbine use, unspecified natural origin, BA | Raw | m3 | 0,00013737598
459 | Water, turbine use, unspecified natural origin, BE | Raw | m3 | 148.30625000000001
460 | Water, turbine use, unspecified natural origin, BG | Raw | m3 | 903.96151999999995
461 | Water, turbine use, unspecified natural origin, BR-North-eastern grid | Raw | m3 | 812.69147999999996
462 | Water, turbine use, unspecified natural origin, BR-Northern grid | Raw | m3 | 0,00022166775
463 | Water, turbine use, unspecified natural origin, BR-Southern grid | Raw | m3 | 0,00016252411
464 | Water, turbine use, unspecified natural origin, CA-AB | Raw | m3 | 222.89804000000001
465 | Water, turbine use, unspecified natural origin, CA-BC | Raw | m3 | 0,00010673064
466 | Water, turbine use, unspecified natural origin, CA-MB | Raw | m3 | 0,0001919025
467 | Water, turbine use, unspecified natural origin, CA-NB | Raw | m3 | 20.528849999999998
468 | Water, turbine use, unspecified natural origin, CA-NF | Raw | m3 | 0,00020319666
469 | Water, turbine use, unspecified natural origin, CA-NS | Raw | m3 | 119.38386
470 | Water, turbine use, unspecified natural origin, CA-NT | Raw | m3 | 48.761006000000002
471 | Water, turbine use, unspecified natural origin, CA-ON | Raw | m3 | 0,00032383689
472 | Water, turbine use, unspecified natural origin, CA-QC | Raw | m3 | 0,00090234476
473 | Water, turbine use, unspecified natural origin, CA-SK | Raw | m3 | 262.93497000000002
474 | Water, turbine use, unspecified natural origin, CA-YK | Raw | m3 | 128.91333
475 | Water, turbine use, unspecified natural origin, CH | Raw | m3 | 0,001213111
476 | Water, turbine use, unspecified natural origin, CL | Raw | m3 | 0,0036847999
477 | Water, turbine use, unspecified natural origin, CN-AH | Raw | m3 | 295.51585999999998
478 | Water, turbine use, unspecified natural origin, CN-BJ | Raw | m3 | 43.602893000000002
479 | Water, turbine use, unspecified natural origin, CN-CQ | Raw | m3 | 0,00054459059
480 | Water, turbine use, unspecified natural origin, CN-FJ | Raw | m3 | 0,00046007042
481 | Water, turbine use, unspecified natural origin, CN-GD | Raw | m3 | 0,00012878836
482 | Water, turbine use, unspecified natural origin, CN-GS | Raw | m3 | 0,00095787232
483 | Water, turbine use, unspecified natural origin, CN-GX | Raw | m3 | 0,0013548008
484 | Water, turbine use, unspecified natural origin, CN-GZ | Raw | m3 | 0,0017233484
485 | Water, turbine use, unspecified natural origin, CN-HA | Raw | m3 | 73.397017000000005
486 | Water, turbine use, unspecified natural origin, CN-HB | Raw | m3 | 35.511626
487 | Water, turbine use, unspecified natural origin, CN-HE | Raw | m3 | 0,00017734974
488 | Water, turbine use, unspecified natural origin, CN-HL | Raw | m3 | 62.266260000000003
489 | Water, turbine use, unspecified natural origin, CN-HN | Raw | m3 | 0,0011665928
490 | Water, turbine use, unspecified natural origin, CN-HU | Raw | m3 | 0,0036443369
491 | Water, turbine use, unspecified natural origin, CN-JL | Raw | m3 | 0,00017155672
492 | Water, turbine use, unspecified natural origin, CN-JS | Raw | m3 | 24.852822
493 | Water, turbine use, unspecified natural origin, CN-JX | Raw | m3 | 0,00012275371
494 | Water, turbine use, unspecified natural origin, CN-LN | Raw | m3 | 441.12950999999998
495 | Water, turbine use, unspecified natural origin, CN-NM | Raw | m3 | 131.31226000000001
496 | Water, turbine use, unspecified natural origin, CN-NX | Raw | m3 | 562.35914000000002
497 | Water, turbine use, unspecified natural origin, CN-QH | Raw | m3 | 0,0014415373
498 | Water, turbine use, unspecified natural origin, CN-SA | Raw | m3 | 0,00030295686
499 | Water, turbine use, unspecified natural origin, CN-SC | Raw | m3 | 0,0080773033
500 | Water, turbine use, unspecified natural origin, CN-SD | Raw | m3 | 13.642238000000001
501 | Water, turbine use, unspecified natural origin, CN-SX | Raw | m3 | 663.57555000000002
502 | Water, turbine use, unspecified natural origin, CN-TJ | Raw | m3 | 0.13033644
503 | Water, turbine use, unspecified natural origin, CN-XJ | Raw | m3 | 0,00056526641
504 | Water, turbine use, unspecified natural origin, CN-XZ | Raw | m3 | 0,00012634453
505 | Water, turbine use, unspecified natural origin, CN-YN | Raw | m3 | 0,0066434623
506 | Water, turbine use, unspecified natural origin, CN-ZJ | Raw | m3 | 0,00018825271
507 | Water, turbine use, unspecified natural origin, CO | Raw | m3 | 0,00011978992
508 | Water, turbine use, unspecified natural origin, CZ | Raw | m3 | 43.015270000000001
509 | Water, turbine use, unspecified natural origin, DE | Raw | m3 | 0,00060646275
510 | Water, turbine use, unspecified natural origin, DK | Raw | m3 | 5.3655524999999997
511 | Water, turbine use, unspecified natural origin, EE | Raw | m3 | 5.8227665999999996
512 | Water, turbine use, unspecified natural origin, ES | Raw | m3 | 0,00056724199
513 | Water, turbine use, unspecified natural origin, FI | Raw | m3 | 0,00029995676
514 | Water, turbine use, unspecified natural origin, FR | Raw | m3 | 0,0020304084
515 | Water, turbine use, unspecified natural origin, GB | Raw | m3 | 0,00014091133
516 | Water, turbine use, unspecified natural origin, GR | Raw | m3 | 0,00012636796
517 | Water, turbine use, unspecified natural origin, HICC | Raw | m3 | 17.886191
518 | Water, turbine use, unspecified natural origin, HR | Raw | m3 | 7.3826359999999998
519 | Water, turbine use, unspecified natural origin, HU | Raw | m3 | 6.785037
520 | Water, turbine use, unspecified natural origin, ID | Raw | m3 | 550.22635000000002
521 | Water, turbine use, unspecified natural origin, IE | Raw | m3 | 306.24362000000002
522 | Water, turbine use, unspecified natural origin, IN-AP | Raw | m3 | 531.80469000000005
523 | Water, turbine use, unspecified natural origin, IN-AR | Raw | m3 | 473.52825999999999
524 | Water, turbine use, unspecified natural origin, IN-AS | Raw | m3 | 142.35738000000001
525 | Water, turbine use, unspecified natural origin, IN-BR | Raw | m3 | 40.356530999999997
526 | Water, turbine use, unspecified natural origin, IN-CT | Raw | m3 | 38.174075999999999
527 | Water, turbine use, unspecified natural origin, IN-GJ | Raw | m3 | 156.70191
528 | Water, turbine use, unspecified natural origin, IN-HP | Raw | m3 | 0,00058144704
529 | Water, turbine use, unspecified natural origin, IN-HR | Raw | m3 | 74.419298999999995
530 | Water, turbine use, unspecified natural origin, IN-JH | Raw | m3 | 45.918152999999997
531 | Water, turbine use, unspecified natural origin, IN-JK | Raw | m3 | 0,00031864833
532 | Water, turbine use, unspecified natural origin, IN-KA | Raw | m3 | 0,00013782807
533 | Water, turbine use, unspecified natural origin, IN-KL | Raw | m3 | 440.87466999999998
534 | Water, turbine use, unspecified natural origin, IN-MH | Raw | m3 | 775.68670999999995
535 | Water, turbine use, unspecified natural origin, IN-ML | Raw | m3 | 14.13837
536 | Water, turbine use, unspecified natural origin, IN-MN | Raw | m3 | 81.434798000000001
537 | Water, turbine use, unspecified natural origin, IN-MP | Raw | m3 | 0,00014989354
538 | Water, turbine use, unspecified natural origin, IN-NL | Raw | m3 | 17.610804000000002
539 | Water, turbine use, unspecified natural origin, IN-OR | Raw | m3 | 445.22402
540 | Water, turbine use, unspecified natural origin, IN-PB | Raw | m3 | 0,00015132813
541 | Water, turbine use, unspecified natural origin, IN-RJ | Raw | m3 | 95.312376999999998
542 | Water, turbine use, unspecified natural origin, IN-SK | Raw | m3 | 0,00021349588
543 | Water, turbine use, unspecified natural origin, IN-TN | Raw | m3 | 746.55416000000002
544 | Water, turbine use, unspecified natural origin, IN-TR | Raw | m3 | 8.2942847000000004
545 | Water, turbine use, unspecified natural origin, IN-UP | Raw | m3 | 148.84753000000001
546 | Water, turbine use, unspecified natural origin, IN-UT | Raw | m3 | 0,00015497466
547 | Water, turbine use, unspecified natural origin, IN-WB | Raw | m3 | 473.79491999999999
548 | Water, turbine use, unspecified natural origin, IR | Raw | m3 | 0,00039828767
549 | Water, turbine use, unspecified natural origin, IS | Raw | m3 | 0,00011358967
550 | Water, turbine use, unspecified natural origin, IT | Raw | m3 | 0,00052688386
551 | Water, turbine use, unspecified natural origin, JP | Raw | m3 | 0,0015168833
552 | Water, turbine use, unspecified natural origin, KR | Raw | m3 | 557.08608000000004
553 | Water, turbine use, unspecified natural origin, LT | Raw | m3 | 116.89628
554 | Water, turbine use, unspecified natural origin, LU | Raw | m3 | 69.748883000000006
555 | Water, turbine use, unspecified natural origin, LV | Raw | m3 | 70.435649999999995
556 | Water, turbine use, unspecified natural origin, MK | Raw | m3 | 67.872823999999994
557 | Water, turbine use, unspecified natural origin, MRO, US only | Raw | m3 | 0,00035958327
558 | Water, turbine use, unspecified natural origin, MX | Raw | m3 | 0,00059360341
559 | Water, turbine use, unspecified natural origin, MY | Raw | m3 | 0,0001129102
560 | Water, turbine use, unspecified natural origin, NL | Raw | m3 | 23.795117000000001
561 | Water, turbine use, unspecified natural origin, NO | Raw | m3 | 869.48734999999999
562 | Water, turbine use, unspecified natural origin, NP | Raw | m3 | 0,00013626934
563 | Water, turbine use, unspecified natural origin, NPCC, US only | Raw | m3 | 0,00063319582
564 | Water, turbine use, unspecified natural origin, PE | Raw | m3 | 190.40971999999999
565 | Water, turbine use, unspecified natural origin, PL | Raw | m3 | 661.30503999999996
566 | Water, turbine use, unspecified natural origin, PT | Raw | m3 | 0,0002130528
567 | Water, turbine use, unspecified natural origin, RFC | Raw | m3 | 0,00016267666
568 | Water, turbine use, unspecified natural origin, RO | Raw | m3 | 0,0004945194
569 | Water, turbine use, unspecified natural origin, RoW | Raw | m3 | 0,06300419
570 | Water, turbine use, unspecified natural origin, RS | Raw | m3 | 0,00025927197
571 | Water, turbine use, unspecified natural origin, RU | Raw | m3 | 0,0030128864
572 | Water, turbine use, unspecified natural origin, SE | Raw | m3 | 0,0019994611
573 | Water, turbine use, unspecified natural origin, SERC | Raw | m3 | 0,00095036237
574 | Water, turbine use, unspecified natural origin, SI | Raw | m3 | 0,00014006463
575 | Water, turbine use, unspecified natural origin, SK | Raw | m3 | 0,00010577356
576 | Water, turbine use, unspecified natural origin, TH | Raw | m3 | 256.69585999999998
577 | Water, turbine use, unspecified natural origin, TR | Raw | m3 | 0,0012030734
578 | Water, turbine use, unspecified natural origin, TRE | Raw | m3 | 138.34993
579 | Water, turbine use, unspecified natural origin, TW | Raw | m3 | 0,00013023167
580 | Water, turbine use, unspecified natural origin, TZ | Raw | m3 | 107.07353000000001
581 | Water, turbine use, unspecified natural origin, UA | Raw | m3 | 0,00020460549
582 | Water, turbine use, unspecified natural origin, WECC, US only | Raw | m3 | 0,0028384603
583 | Water, turbine use, unspecified natural origin, ZA | Raw | m3 | 79.396668000000005
584 | Water, unspecified natural origin, AE | Raw | m3 | 0.73227392000000002
585 | Water, unspecified natural origin, AU | Raw | m3 | 0.75523459000000004
586 | Water, unspecified natural origin, AZ | Raw | m3 | 1.362642E-2
587 | Water, unspecified natural origin, BD | Raw | m3 | 3.2484033E-5
588 | Water, unspecified natural origin, BR | Raw | m3 | 2.4704198000000002
589 | Water, unspecified natural origin, BR-GO | Raw | m3 | 3.5765359000000001
590 | Water, unspecified natural origin, BR-MG | Raw | m3 | 1.8765391
591 | Water, unspecified natural origin, BR-MS | Raw | m3 | 4.4264735000000002
592 | Water, unspecified natural origin, BR-MT | Raw | m3 | 10.675535999999999
593 | Water, unspecified natural origin, BR-PR | Raw | m3 | 5.7300107999999996
594 | Water, unspecified natural origin, BR-RS | Raw | m3 | 0.36627549999999998
595 | Water, unspecified natural origin, BR-SP | Raw | m3 | 1.1927395999999999
596 | Water, unspecified natural origin, CA | Raw | m3 | 1.0274003
597 | Water, unspecified natural origin, CA-QC | Raw | m3 | 0.51106857999999999
598 | Water, unspecified natural origin, CH | Raw | m3 | 5.0364351000000003
599 | Water, unspecified natural origin, CL | Raw | m3 | 4.7512436999999999E-4
600 | Water, unspecified natural origin, CN | Raw | m3 | 2.6120982000000001
601 | Water, unspecified natural origin, CN-FJ | Raw | m3 | 1.1178803E-4
602 | Water, unspecified natural origin, CN-NM | Raw | m3 | 0.44502958999999997
603 | Water, unspecified natural origin, CN-SC | Raw | m3 | 5.2789645000000003E-3
604 | Water, unspecified natural origin, CO | Raw | m3 | 0.25871274999999999
605 | Water, unspecified natural origin, DE | Raw | m3 | 1.5234998E-2
606 | Water, unspecified natural origin, DZ | Raw | m3 | 0.27941041999999999
607 | Water, unspecified natural origin, EC | Raw | m3 | 0.11451153
608 | Water, unspecified natural origin, ES | Raw | m3 | 5.1794283999999999E-3
609 | Water, unspecified natural origin, Europe without Austria | Raw | m3 | 41.635061
610 | Water, unspecified natural origin, Europe without Switzerland | Raw | m3 | 0.97776240000000003
611 | Water, unspecified natural origin, GB | Raw | m3 | 0.27878309000000001
612 | Water, unspecified natural origin, GLO | Raw | m3 | 46.756802
613 | Water, unspecified natural origin, IAI Area, Africa | Raw | m3 | 3.0970865E-2
614 | Water, unspecified natural origin, IAI Area, Asia, without China and GCC | Raw | m3 | 8.7551087999999999E-2
615 | Water, unspecified natural origin, IAI Area, EU27 & EFTA | Raw | m3 | 0.14129965
616 | Water, unspecified natural origin, IAI Area, Gulf Cooperation Council | Raw | m3 | 3.6636084000000002E-3
617 | Water, unspecified natural origin, IAI Area, Russia & RER w/o EU27 & EFTA | Raw | m3 | 0.24500006999999999
618 | Water, unspecified natural origin, IAI Area, South America | Raw | m3 | 0.11092436
619 | Water, unspecified natural origin, ID | Raw | m3 | 0.15026306
620 | Water, unspecified natural origin, IN | Raw | m3 | 295.85334
621 | Water, unspecified natural origin, IQ | Raw | m3 | 0.98429275999999999
622 | Water, unspecified natural origin, IR | Raw | m3 | 0.65578756999999999
623 | Water, unspecified natural origin, KW | Raw | m3 | 0.58847541999999997
624 | Water, unspecified natural origin, KZ | Raw | m3 | 5.5996570000000002E-2
625 | Water, unspecified natural origin, LY | Raw | m3 | 0.26286978
626 | Water, unspecified natural origin, MX | Raw | m3 | 1.9654910000000001E-2
627 | Water, unspecified natural origin, MY | Raw | m3 | 0.11080874
628 | Water, unspecified natural origin, NG | Raw | m3 | 0.42748491
629 | Water, unspecified natural origin, NL | Raw | m3 | 4.9863542999999998E-3
630 | Water, unspecified natural origin, NO | Raw | m3 | 0.34870493000000002
631 | Water, unspecified natural origin, PE | Raw | m3 | 0.46874370999999998
632 | Water, unspecified natural origin, PG | Raw | m3 | 7.0657042000000003E-2
633 | Water, unspecified natural origin, PH | Raw | m3 | 5.9335816999999996E-4
634 | Water, unspecified natural origin, QA | Raw | m3 | 0.31945265
635 | Water, unspecified natural origin, RAF | Raw | m3 | 5.3502811999999997E-2
636 | Water, unspecified natural origin, RER | Raw | m3 | 111.75627
637 | Water, unspecified natural origin, RER w/o RU | Raw | m3 | 4.7914151000000002E-2
638 | Water, unspecified natural origin, RLA | Raw | m3 | 0.80491442999999996
639 | Water, unspecified natural origin, RNA | Raw | m3 | 0.56171557999999999
640 | Water, unspecified natural origin, RO | Raw | m3 | 1.6361490999999999E-2
641 | Water, unspecified natural origin, RoW | Raw | m3 | 0,00011709799
642 | Water, unspecified natural origin, RU | Raw | m3 | 3.0676388000000001
643 | Water, unspecified natural origin, SA | Raw | m3 | 0.22744210000000001
644 | Water, unspecified natural origin, SAS | Raw | m3 | 6.3751323999999998E-2
645 | Water, unspecified natural origin, UN-OCEANIA | Raw | m3 | 0.15885346
646 | Water, unspecified natural origin, UN-SEASIA | Raw | m3 | 5.3304791999999997E-2
647 | Water, unspecified natural origin, US | Raw | m3 | 6.3134021999999996
648 | Water, unspecified natural origin, VE | Raw | m3 | 0.18264106999999999
649 | Water, unspecified natural origin, WEU | Raw | m3 | 2.7771186000000002E-4
650 | Water, unspecified natural origin, ZA | Raw | m3 | 0.61129197999999996
651 | Water, unspecified natural origin/m3 | Raw | m3 | 0.48788029999999999
652 | Water, well | Raw | m3 | 5.5369606000000002E-2
653 | Water, well, AT | Raw | m3 | 3.9966178000000001E-10
654 | Water, well, AU | Raw | m3 | 0.64255709999999999
655 | Water, well, BD | Raw | m3 | 1.2462049000000001E-12
656 | Water, well, BR | Raw | m3 | 31.680814999999999
657 | Water, well, CA | Raw | m3 | 1.2396767
658 | Water, well, CA-QC | Raw | m3 | 1.8681353000000001
659 | Water, well, CH | Raw | m3 | 0.83577873000000003
660 | Water, well, CL | Raw | m3 | 9.883269699999999E-4
661 | Water, well, CN | Raw | m3 | 71.698791999999997
662 | Water, well, CO | Raw | m3 | 0.42259592000000001
663 | Water, well, CR | Raw | m3 | 8.6222682000000001E-5
664 | Water, well, DE | Raw | m3 | 9.9291049000000006E-2
665 | Water, well, ES | Raw | m3 | 1.4324196000000001E-2
666 | Water, well, Europe without Switzerland | Raw | m3 | 10.963253
667 | Water, well, Europe, without Russia and Turkey | Raw | m3 | 0.78049723000000004
668 | Water, well, FR | Raw | m3 | 2.9024771000000001E-3
669 | Water, well, GLO | Raw | m3 | 0.28340080000000001
670 | Water, well, HICC | Raw | m3 | 1.0870801000000001E-7
671 | Water, well, ID | Raw | m3 | 9.0231452999999995
672 | Water, well, IN | Raw | m3 | 27.412951
673 | Water, well, IS | Raw | m3 | 3.5890752999999999E-4
674 | Water, well, IT | Raw | m3 | 2.2341094000000001E-6
675 | Water, well, JP | Raw | m3 | 1.0431173000000001E-6
676 | Water, well, KE | Raw | m3 | 2.8909102999999999E-4
677 | Water, well, KZ | Raw | m3 | 3.5226657999999998E-5
678 | Water, well, MA | Raw | m3 | 1.6865722E-2
679 | Water, well, MX | Raw | m3 | 2.3248327000000002E-6
680 | Water, well, MY | Raw | m3 | 6.9711271999999998E-3
681 | Water, well, NI | Raw | m3 | 5.4542792E-5
682 | Water, well, NORDEL | Raw | m3 | 0.12945077999999999
683 | Water, well, NZ | Raw | m3 | 4.6538485999999998E-4
684 | Water, well, PE | Raw | m3 | 1.0806619999999999E-2
685 | Water, well, PG | Raw | m3 | 0.61021992000000003
686 | Water, well, PH | Raw | m3 | 5.0144785999999997E-2
687 | Water, well, PT | Raw | m3 | 5.8350620999999999E-8
688 | Water, well, RER | Raw | m3 | 11.500965000000001
689 | Water, well, RLA | Raw | m3 | 1.3106551
690 | Water, well, RNA | Raw | m3 | 2.1086857999999999
691 | Water, well, RoW | Raw | m3 | 51.849910000000001
692 | Water, well, RU | Raw | m3 | 0.2454131
693 | Water, well, SE | Raw | m3 | 4.0470658E-2
694 | Water, well, SV | Raw | m3 | 8.7331942999999994E-5
695 | Water, well, TH | Raw | m3 | 3.9966178000000001E-10
696 | Water, well, TN | Raw | m3 | 2.8873625999999999E-3
697 | Water, well, TR | Raw | m3 | 1.6878937E-3
698 | Water, well, US | Raw | m3 | 2.7219435999999999
699 | Water, well, WECC | Raw | m3 | 6.3706089000000001E-6
700 | Water, well, WEU | Raw | m3 | 1.5583444000000001E-6
701 | Water, well, ZA | Raw | m3 | 3.5350041000000001
702 | Water, well, ZM | Raw | m3 | 7.3607685000000002E-5
703 | Wood, hard, standing | Raw | m3 | 2.1171614999999999
704 | Wood, soft, standing | Raw | m3 | 0.26164409999999999
705 | Wood, unspecified, standing/m3 | Raw | m3 | 6.512485E-5
706 | Xenon | Raw | kg | 1.5430572999999999E-12
707 | Yttrium | Raw | kg | 2.6906564000000002E-4
708 | Zinc | Raw | kg | 313.77107000000001
709 | Zirconium | Raw | kg | 29.478083999999999