## Sheet1
Calculation: | Analyse | ...3 | ...4 | ...5
Results: | Inventory
Product: | 1 kWh Electricity, high voltage {IT}¦ electricity production, biogas, in CIC- 2022 ¦ Alloc Rec, U - RSE (of project mix 2022)
Current library: | Ecoinvent 3 - allocation, cut-off by classification - system [Cut-off, S]
Replacing library: | Ecoinvent 3 - allocation, cut-off by classification - unit [Cut-off, U]
Method: | Environmental Footprint 3.1 (adapted) V1.00 / EF 3.1 normalization and weighting set
Indicator: | Inventory
Compartment: | Raw
Per sub-compartment: | No
Default units: | Yes
Exclude infrastructure processes: | No
Exclude long-term emissions: | Yes
Sorted on item: | Substance
Sort order: | Ascending
No | Substance | Compartment | Unit | Total
1 | Aluminium | Raw | kg | 104.66275
2 | Anhydrite | Raw | kg | 3.5984640000000001E-4
3 | Antimony | Raw | kg | 3.3076922999999998E-5
4 | Argon-40/kg | Raw | kg | 18.749406
5 | Arsenic | Raw | kg | 6.2267531000000003E-3
6 | Barium | Raw | kg | 150.16081
7 | Basalt | Raw | kg | 124.10601
8 | Borax | Raw | kg | 4.2889590999999999E-5
9 | Boron | Raw | kg | 0.17444673999999999
10 | Bromine | Raw | kg | 1.2518705999999999E-2
11 | Cadmium | Raw | kg | 3.1443356E-3
12 | Calcite | Raw | kg | 0,00098580906
13 | Calcium | Raw | kg | 3.7150436
14 | Carbon dioxide, in air | Raw | kg | 0,0033793948
15 | Carbon dioxide, non-fossil, resource correction | Raw | kg | 0,00015803669
16 | Carbon, organic, in soil or biomass stock | Raw | kg | 10.707629000000001
17 | Carnallite | Raw | kg | 0.46678393000000001
18 | Cerium | Raw | kg | 0.36394083999999999
19 | Chromium | Raw | kg | 75.408663000000004
20 | Chrysotile | Raw | kg | 0.28633876000000003
21 | Clay, bentonite | Raw | kg | 9.4989419999999996
22 | Clay, unspecified | Raw | kg | 0,00017152447
23 | Coal, brown | Raw | kg | 0,0017190475
24 | Coal, hard | Raw | kg | 0,011715336
25 | Cobalt | Raw | kg | 0.29343743
26 | Copper | Raw | kg | 190.57603
27 | Diatomite | Raw | kg | 5.8401551999999997E-6
28 | Dolomite | Raw | kg | 94.784263999999993
29 | Dysprosium | Raw | kg | 1.1027365E-5
30 | Energy, geothermal, converted | Raw | MJ | 0,00028124154
31 | Energy, gross calorific value, in biomass | Raw | MJ | 0,037834254
32 | Energy, gross calorific value, in biomass, primary forest | Raw | MJ | 222.03583
33 | Energy, kinetic (in wind), converted | Raw | MJ | 0,0031976763
34 | Energy, potential (in hydropower reservoir), converted | Raw | MJ | 0,0095514818
35 | Energy, solar, converted | Raw | MJ | 0,0015298554
36 | Europium | Raw | kg | 1.4592379E-3
37 | Feldspar | Raw | kg | 2.6879820000000001E-4
38 | Fish, demersal, in ocean | Raw | kg | 1.0719027999999999E-23
39 | Fish, pelagic, in ocean | Raw | kg | 1.1647254999999999E-13
40 | Fluorine | Raw | kg | 1.4772977
41 | Fluorspar | Raw | kg | 10.074026999999999
42 | Gadolinium | Raw | kg | 5.0911586000000003E-3
43 | Gallium | Raw | kg | 3.1665879000000001E-2
44 | Gangue | Raw | kg | 0,0048300329
45 | Gas, mine, off-gas, process, coal mining/m3 | Raw | m3 | 991.63833
46 | Gas, natural/m3 | Raw | m3 | 0,001065362
47 | Gold | Raw | kg | 3.0675486E-3
48 | Granite | Raw | kg | 0,00013652689
49 | Graphite | Raw | kg | 0.35140027000000001
50 | Gravel | Raw | kg | 0,0057375163
51 | Gypsum | Raw | kg | 279.41906
52 | Hafnium | Raw | kg | 1.6276145999999998E-2
53 | Iodine | Raw | kg | 3.7111557000000001E-3
54 | Iron | Raw | kg | 0,00070636143
55 | Kaolinite | Raw | kg | 3.7026121999999999
56 | Kieserite | Raw | kg | 5.6284885000000002E-9
57 | Krypton | Raw | kg | 1.0474127999999999E-8
58 | Lanthanum | Raw | kg | 0.16826152
59 | Laterite | Raw | kg | 4.9122729999999999
60 | Lead | Raw | kg | 6.1333583000000003
61 | Lithium | Raw | kg | 4.2401829999999998E-6
62 | Magnesite | Raw | kg | 57.750768000000001
63 | Magnesium | Raw | kg | 8.6603162000000005
64 | Manganese | Raw | kg | 82.140985000000001
65 | Mercury | Raw | kg | 4.2580099E-4
66 | Molybdenum | Raw | kg | 3.6329284999999998
67 | Neodymium | Raw | kg | 0.13445347999999999
68 | Nickel | Raw | kg | 107.32723
69 | Niobium | Raw | kg | 6.8390465999999997E-2
70 | Nitrogen, atmospheric | Raw | kg | 0,00010111287
71 | Occupation, annual crop | Raw | m2a | 28.356881999999999
72 | Occupation, annual crop, irrigated | Raw | m2a | 7.1765208999999999
73 | Occupation, annual crop, irrigated, intensive | Raw | m2a | 9.0159810000000002E-4
74 | Occupation, annual crop, non-irrigated | Raw | m2a | 0.15990879
75 | Occupation, annual crop, non-irrigated, extensive | Raw | m2a | 0.74701150999999999
76 | Occupation, annual crop, non-irrigated, intensive | Raw | m2a | 12.373215999999999
77 | Occupation, construction site | Raw | m2a | 13.462127000000001
78 | Occupation, dump site | Raw | m2a | 0,00017446639
79 | Occupation, forest, extensive | Raw | m2a | 0,00020764431
80 | Occupation, forest, intensive | Raw | m2a | 0,0071153451
81 | Occupation, grassland, natural (non-use) | Raw | m2a | 1.309183
82 | Occupation, grassland, natural, for livestock grazing | Raw | m2a | 7.5425286999999995E-7
83 | Occupation, industrial area | Raw | m2a | 0,0001465116
84 | Occupation, inland waterbody, unspecified | Raw | m2a | 4.0064378999999999E-4
85 | Occupation, mineral extraction site | Raw | m2a | 520.40804000000003
86 | Occupation, pasture, man made | Raw | m2a | 1.3738129000000001E-6
87 | Occupation, pasture, man made, extensive | Raw | m2a | 1.5394100000000001E-8
88 | Occupation, pasture, man made, intensive | Raw | m2a | 1.0881668000000001E-2
89 | Occupation, permanent crop | Raw | m2a | 4.1468924999999999
90 | Occupation, permanent crop, irrigated | Raw | m2a | 0.39538190000000001
91 | Occupation, permanent crop, irrigated, intensive | Raw | m2a | 1.2609952000000001E-2
92 | Occupation, permanent crop, non-irrigated | Raw | m2a | 18.541395000000001
93 | Occupation, seabed, drilling and mining | Raw | m2a | 23.271280999999998
94 | Occupation, seabed, infrastructure | Raw | m2a | 0.26940538000000003
95 | Occupation, shrub land, sclerophyllous | Raw | m2a | 11.737004000000001
96 | Occupation, traffic area, rail network | Raw | m2a | 92.259207000000004
97 | Occupation, traffic area, rail/road embankment | Raw | m2a | 0,00016879549
98 | Occupation, traffic area, road network | Raw | m2a | 544.50378000000001
99 | Occupation, unspecified | Raw | m2a | 2.0382208999999998
100 | Occupation, unspecified, natural (non-use) | Raw | m2a | 0.19310417999999999
101 | Occupation, urban, discontinuously built | Raw | m2a | 1.0714977999999999
102 | Occupation, urban/industrial fallow (non-use) | Raw | m2a | 0.12231649
103 | Occupation, water bodies, artificial | Raw | m2a | 79.822310000000002
104 | Oil, crude | Raw | kg | 0,0015224052
105 | Olivine | Raw | kg | 2.7920444000000002E-3
106 | Oxygen | Raw | kg | 0,00024685757
107 | Palladium | Raw | kg | 2.5873235000000001E-2
108 | Peat | Raw | kg | 40.377043
109 | Perlite | Raw | kg | 9.1623720999999998E-3
110 | Phosphorus | Raw | kg | 13.410466
111 | Platinum | Raw | kg | 3.8098357999999999E-2
112 | Potassium | Raw | kg | 1.6517675000000001
113 | Potassium chloride | Raw | kg | 10.326233
114 | Praseodymium | Raw | kg | 4.5048537E-2
115 | Rhenium | Raw | kg | 3.7363159999999999E-5
116 | Rhodium | Raw | kg | 4.9921493999999997E-3
117 | Samarium | Raw | kg | 5.8597409000000003E-3
118 | Sand | Raw | kg | 0,00060101404
119 | Scandium | Raw | kg | 6.6611619000000002E-4
120 | Selenium | Raw | kg | 2.830771E-2
121 | Shale | Raw | kg | 0,0032229432
122 | Silicon | Raw | kg | 15.924486
123 | Silver | Raw | kg | 6.2807297999999998E-2
124 | Sodium | Raw | kg | 3.6562025000000001E-3
125 | Sodium chloride | Raw | kg | 245.86873
126 | Sodium nitrate | Raw | kg | 0.14393365
127 | Sodium sulfate | Raw | kg | 0.96802330999999997
128 | Spodumene | Raw | kg | 9.7839386E-3
129 | Steatite | Raw | kg | 1.746321E-8
130 | Strontium | Raw | kg | 3.5925054999999999E-3
131 | Sulfur | Raw | kg | 45.442405999999998
132 | Talc | Raw | kg | 0.38874977999999999
133 | Tantalum | Raw | kg | 6.2798791E-3
134 | Tellurium | Raw | kg | 2.2434927E-2
135 | Terbium | Raw | kg | 6.6164191000000001E-6
136 | Tin | Raw | kg | 1.1515636
137 | Titanium | Raw | kg | 10.126753000000001
138 | Transformation, from annual crop | Raw | m2 | 101.85992
139 | Transformation, from annual crop, irrigated | Raw | m2 | 10.545484
140 | Transformation, from annual crop, irrigated, intensive | Raw | m2 | 1.533669E-4
141 | Transformation, from annual crop, non-irrigated | Raw | m2 | 70.700325000000007
142 | Transformation, from annual crop, non-irrigated, extensive | Raw | m2 | 0.65759999000000002
143 | Transformation, from annual crop, non-irrigated, intensive | Raw | m2 | 7.2934577000000003
144 | Transformation, from cropland fallow (non-use) | Raw | m2 | 2.0437714999999999E-2
145 | Transformation, from dump site, inert material landfill | Raw | m2 | 1.4548946
146 | Transformation, from dump site, residual material landfill | Raw | m2 | 0.79209841999999997
147 | Transformation, from dump site, sanitary landfill | Raw | m2 | 9.4185893000000007E-2
148 | Transformation, from dump site, slag compartment | Raw | m2 | 4.9545146999999999E-3
149 | Transformation, from forest, extensive | Raw | m2 | 319.94808999999998
150 | Transformation, from forest, intensive | Raw | m2 | 609.99435000000005
151 | Transformation, from forest, primary (non-use) | Raw | m2 | 0.88455735000000002
152 | Transformation, from forest, secondary (non-use) | Raw | m2 | 0.20799118
153 | Transformation, from forest, unspecified | Raw | m2 | 1.0875269999999999
154 | Transformation, from grassland, natural (non-use) | Raw | m2 | 0.31550484000000001
155 | Transformation, from grassland, natural, for livestock grazing | Raw | m2 | 0.74317268000000003
156 | Transformation, from heterogeneous, agricultural | Raw | m2 | 28.118938
157 | Transformation, from industrial area | Raw | m2 | 0.33395338000000002
158 | Transformation, from mineral extraction site | Raw | m2 | 1.6316790999999999
159 | Transformation, from pasture, man made | Raw | m2 | 8.8011622000000003
160 | Transformation, from pasture, man made, extensive | Raw | m2 | 3.0788661E-8
161 | Transformation, from pasture, man made, intensive | Raw | m2 | 0.63157414999999995
162 | Transformation, from permanent crop | Raw | m2 | 4.3400309999999998E-2
163 | Transformation, from permanent crop, irrigated | Raw | m2 | 1.1489109
164 | Transformation, from permanent crop, irrigated, intensive | Raw | m2 | 5.4096695000000004E-4
165 | Transformation, from permanent crop, non-irrigated | Raw | m2 | 0.92842884000000003
166 | Transformation, from river, natural (non-use) | Raw | m2 | 0.59193671000000003
167 | Transformation, from seabed, infrastructure | Raw | m2 | 1.4487352000000001E-3
168 | Transformation, from seabed, unspecified | Raw | m2 | 23.278718000000001
169 | Transformation, from shrub land, sclerophyllous | Raw | m2 | 2.8064722
170 | Transformation, from traffic area, rail/road embankment | Raw | m2 | 3.9068767000000002
171 | Transformation, from traffic area, road network | Raw | m2 | 2.6970499000000001E-16
172 | Transformation, from unspecified | Raw | m2 | 112.68105
173 | Transformation, from unspecified, natural (non-use) | Raw | m2 | 7.1354178000000004E-2
174 | Transformation, from wetland, inland (non-use) | Raw | m2 | 0.44861585999999998
175 | Transformation, to annual crop | Raw | m2 | 94.141307999999995
176 | Transformation, to annual crop, fallow | Raw | m2 | 3.2893598000000003E-2
177 | Transformation, to annual crop, irrigated | Raw | m2 | 10.545484
178 | Transformation, to annual crop, irrigated, intensive | Raw | m2 | 9.2547572999999994E-3
179 | Transformation, to annual crop, non-irrigated | Raw | m2 | 65.399024999999995
180 | Transformation, to annual crop, non-irrigated, extensive | Raw | m2 | 9.2593750000000002E-2
181 | Transformation, to annual crop, non-irrigated, intensive | Raw | m2 | 23.480751000000001
182 | Transformation, to dump site | Raw | m2 | 13.571398
183 | Transformation, to dump site, inert material landfill | Raw | m2 | 1.4548946
184 | Transformation, to dump site, residual material landfill | Raw | m2 | 0.79211518000000003
185 | Transformation, to dump site, sanitary landfill | Raw | m2 | 9.4185893000000007E-2
186 | Transformation, to dump site, slag compartment | Raw | m2 | 4.9545146999999999E-3
187 | Transformation, to forest, extensive | Raw | m2 | 15.971849000000001
188 | Transformation, to forest, intensive | Raw | m2 | 901.41975000000002
189 | Transformation, to forest, secondary (non-use) | Raw | m2 | 3.1775552999999998E-16
190 | Transformation, to forest, unspecified | Raw | m2 | 3.0257532
191 | Transformation, to grassland, natural (non-use) | Raw | m2 | 0.17455772999999999
192 | Transformation, to grassland, natural, for livestock grazing | Raw | m2 | 2.4933979E-8
193 | Transformation, to heterogeneous, agricultural | Raw | m2 | 1.1273062
194 | Transformation, to industrial area | Raw | m2 | 54.194370999999997
195 | Transformation, to inland waterbody, unspecified | Raw | m2 | 4.0064379000000001E-6
196 | Transformation, to mineral extraction site | Raw | m2 | 22.156593000000001
197 | Transformation, to pasture, man made | Raw | m2 | 4.3196571000000003E-2
198 | Transformation, to pasture, man made, extensive | Raw | m2 | 3.0788661E-8
199 | Transformation, to pasture, man made, intensive | Raw | m2 | 5.4699985999999998E-4
200 | Transformation, to permanent crop | Raw | m2 | 0.88534902000000004
201 | Transformation, to permanent crop, irrigated | Raw | m2 | 1.1489109
202 | Transformation, to permanent crop, irrigated, intensive | Raw | m2 | 5.4096695000000004E-4
203 | Transformation, to permanent crop, non-irrigated | Raw | m2 | 0.92842884000000003
204 | Transformation, to seabed, drilling and mining | Raw | m2 | 23.271280999999998
205 | Transformation, to seabed, infrastructure | Raw | m2 | 7.4371526999999996E-3
206 | Transformation, to seabed, unspecified | Raw | m2 | 1.4487352000000001E-3
207 | Transformation, to shrub land, sclerophyllous | Raw | m2 | 2.3461335000000001
208 | Transformation, to traffic area, rail network | Raw | m2 | 0.21339955999999999
209 | Transformation, to traffic area, rail/road embankment | Raw | m2 | 1.9536469999999999
210 | Transformation, to traffic area, road network | Raw | m2 | 2.3836548999999998
211 | Transformation, to unspecified | Raw | m2 | 56.362662
212 | Transformation, to unspecified, natural (non-use) | Raw | m2 | 4.7098579999999999E-4
213 | Transformation, to urban, discontinuously built | Raw | m2 | 3.4261847999999998E-2
214 | Transformation, to urban/industrial fallow (non-use) | Raw | m2 | 1.963077E-4
215 | Transformation, to water bodies, artificial | Raw | m2 | 6.5211138999999996
216 | Transformation, to wetland, inland (non-use) | Raw | m2 | 1.0062258999999999E-15
217 | Ulexite | Raw | kg | 4.1607889999999998E-3
218 | Uranium | Raw | kg | 0.37946161
219 | Vanadium | Raw | kg | 1.2229980999999999E-4
220 | Volume occupied, final repository for low-active radioactive waste | Raw | m3 | 9.3210430999999996E-4
221 | Volume occupied, final repository for radioactive waste | Raw | m3 | 1.6504551E-4
222 | Volume occupied, reservoir | Raw | m3y | 0,00062342709
223 | Volume occupied, underground deposit | Raw | m3 | 4.6932785000000001E-3
224 | Water, cooling, unspecified natural origin, AR | Raw | m3 | 3.6790769999999999
225 | Water, cooling, unspecified natural origin, ASCC | Raw | m3 | 0.86454478000000001
226 | Water, cooling, unspecified natural origin, AT | Raw | m3 | 5.1166773000000001
227 | Water, cooling, unspecified natural origin, AU | Raw | m3 | 70.304304999999999
228 | Water, cooling, unspecified natural origin, BA | Raw | m3 | 3.5497087999999999
229 | Water, cooling, unspecified natural origin, BE | Raw | m3 | 27.769425999999999
230 | Water, cooling, unspecified natural origin, BG | Raw | m3 | 17.541937000000001
231 | Water, cooling, unspecified natural origin, BR | Raw | m3 | 3.4197877999999999
232 | Water, cooling, unspecified natural origin, BR-North-eastern grid | Raw | m3 | 3.6174023000000002
233 | Water, cooling, unspecified natural origin, BR-Northern grid | Raw | m3 | 1.7631389
234 | Water, cooling, unspecified natural origin, BR-Southern grid | Raw | m3 | 0.74251816000000004
235 | Water, cooling, unspecified natural origin, CA | Raw | m3 | 5.1359941999999995E-4
236 | Water, cooling, unspecified natural origin, CA-AB | Raw | m3 | 14.324282
237 | Water, cooling, unspecified natural origin, CA-BC | Raw | m3 | 0.60095516000000004
238 | Water, cooling, unspecified natural origin, CA-MB | Raw | m3 | 1.4044756E-2
239 | Water, cooling, unspecified natural origin, CA-NB | Raw | m3 | 5.0943554999999998
240 | Water, cooling, unspecified natural origin, CA-NF | Raw | m3 | 0.10912374
241 | Water, cooling, unspecified natural origin, CA-NS | Raw | m3 | 2.2846202
242 | Water, cooling, unspecified natural origin, CA-NT | Raw | m3 | 3.1633792000000001E-2
243 | Water, cooling, unspecified natural origin, CA-NU | Raw | m3 | 7.2102750000000004E-3
244 | Water, cooling, unspecified natural origin, CA-ON | Raw | m3 | 81.933088999999995
245 | Water, cooling, unspecified natural origin, CA-PE | Raw | m3 | 1.2040223000000001E-4
246 | Water, cooling, unspecified natural origin, CA-QC | Raw | m3 | 0.45474504999999998
247 | Water, cooling, unspecified natural origin, CA-SK | Raw | m3 | 5.4600872000000003
248 | Water, cooling, unspecified natural origin, CA-YK | Raw | m3 | 1.6170120999999999E-2
249 | Water, cooling, unspecified natural origin, CH | Raw | m3 | 22.314435
250 | Water, cooling, unspecified natural origin, CL | Raw | m3 | 13.094472
251 | Water, cooling, unspecified natural origin, CN | Raw | m3 | 20.261854
252 | Water, cooling, unspecified natural origin, CN-AH | Raw | m3 | 59.000599000000001
253 | Water, cooling, unspecified natural origin, CN-BJ | Raw | m3 | 11.724644
254 | Water, cooling, unspecified natural origin, CN-CQ | Raw | m3 | 16.746500999999999
255 | Water, cooling, unspecified natural origin, CN-FJ | Raw | m3 | 62.731447000000003
256 | Water, cooling, unspecified natural origin, CN-GD | Raw | m3 | 132.52427
257 | Water, cooling, unspecified natural origin, CN-GS | Raw | m3 | 23.283024000000001
258 | Water, cooling, unspecified natural origin, CN-GX | Raw | m3 | 34.542216000000003
259 | Water, cooling, unspecified natural origin, CN-GZ | Raw | m3 | 3.5891320000000002
260 | Water, cooling, unspecified natural origin, CN-HA | Raw | m3 | 9.3150027000000009
261 | Water, cooling, unspecified natural origin, CN-HB | Raw | m3 | 77.940281999999996
262 | Water, cooling, unspecified natural origin, CN-HE | Raw | m3 | 69.036175
263 | Water, cooling, unspecified natural origin, CN-HL | Raw | m3 | 31.648727999999998
264 | Water, cooling, unspecified natural origin, CN-HN | Raw | m3 | 22.551656000000001
265 | Water, cooling, unspecified natural origin, CN-HU | Raw | m3 | 31.221342
266 | Water, cooling, unspecified natural origin, CN-JL | Raw | m3 | 26.651572000000002
267 | Water, cooling, unspecified natural origin, CN-JS | Raw | m3 | 122.79128
268 | Water, cooling, unspecified natural origin, CN-JX | Raw | m3 | 29.535337999999999
269 | Water, cooling, unspecified natural origin, CN-LN | Raw | m3 | 56.862496999999998
270 | Water, cooling, unspecified natural origin, CN-NM | Raw | m3 | 182.80778000000001
271 | Water, cooling, unspecified natural origin, CN-NX | Raw | m3 | 45.034576999999999
272 | Water, cooling, unspecified natural origin, CN-QH | Raw | m3 | 3.1554053999999998
273 | Water, cooling, unspecified natural origin, CN-SA | Raw | m3 | 50.128937000000001
274 | Water, cooling, unspecified natural origin, CN-SC | Raw | m3 | 15.717722
275 | Water, cooling, unspecified natural origin, CN-SD | Raw | m3 | 140.92445000000001
276 | Water, cooling, unspecified natural origin, CN-SH | Raw | m3 | 19.652913999999999
277 | Water, cooling, unspecified natural origin, CN-SX | Raw | m3 | 89.470485999999994
278 | Water, cooling, unspecified natural origin, CN-TJ | Raw | m3 | 20.399533000000002
279 | Water, cooling, unspecified natural origin, CN-XJ | Raw | m3 | 88.727749000000003
280 | Water, cooling, unspecified natural origin, CN-XZ | Raw | m3 | 0.15479012
281 | Water, cooling, unspecified natural origin, CN-YN | Raw | m3 | 16.015788000000001
282 | Water, cooling, unspecified natural origin, CN-ZJ | Raw | m3 | 90.390726000000001
283 | Water, cooling, unspecified natural origin, CO | Raw | m3 | 4.7244337999999999
284 | Water, cooling, unspecified natural origin, CY | Raw | m3 | 1.5059682999999999
285 | Water, cooling, unspecified natural origin, CZ | Raw | m3 | 123.89515
286 | Water, cooling, unspecified natural origin, DE | Raw | m3 | 165.79298
287 | Water, cooling, unspecified natural origin, DK | Raw | m3 | 3.1233591000000001
288 | Water, cooling, unspecified natural origin, EE | Raw | m3 | 2.4381819
289 | Water, cooling, unspecified natural origin, ES | Raw | m3 | 58.766781000000002
290 | Water, cooling, unspecified natural origin, Europe without Austria | Raw | m3 | 36.950750999999997
291 | Water, cooling, unspecified natural origin, Europe without Switzerland | Raw | m3 | 20.643073999999999
292 | Water, cooling, unspecified natural origin, Europe without Switzerland and Austria | Raw | m3 | 1.2413698
293 | Water, cooling, unspecified natural origin, FI | Raw | m3 | 17.041574000000001
294 | Water, cooling, unspecified natural origin, FR | Raw | m3 | 211.02345
295 | Water, cooling, unspecified natural origin, GB | Raw | m3 | 70.889207999999996
296 | Water, cooling, unspecified natural origin, GLO | Raw | m3 | 3.1742585000000001
297 | Water, cooling, unspecified natural origin, GR | Raw | m3 | 38.496166000000002
298 | Water, cooling, unspecified natural origin, HICC | Raw | m3 | 1.5090032
299 | Water, cooling, unspecified natural origin, HR | Raw | m3 | 1.9235403
300 | Water, cooling, unspecified natural origin, HU | Raw | m3 | 13.571008000000001
301 | Water, cooling, unspecified natural origin, IAI Area, Africa | Raw | m3 | 1.8393007999999999E-3
302 | Water, cooling, unspecified natural origin, IAI Area, Asia, without China and GCC | Raw | m3 | 1.4019408000000001E-6
303 | Water, cooling, unspecified natural origin, IAI Area, EU27 & EFTA | Raw | m3 | 8.5363594000000004E-3
304 | Water, cooling, unspecified natural origin, IAI Area, Gulf Cooperation Council | Raw | m3 | 2.3899005999999998E-6
305 | Water, cooling, unspecified natural origin, IAI Area, Russia & RER w/o EU27 & EFTA | Raw | m3 | 7.2101511999999998E-3
306 | Water, cooling, unspecified natural origin, IAI Area, South America | Raw | m3 | 1.0537617000000001E-3
307 | Water, cooling, unspecified natural origin, ID | Raw | m3 | 58.587017000000003
308 | Water, cooling, unspecified natural origin, IE | Raw | m3 | 6.1871938000000002
309 | Water, cooling, unspecified natural origin, IN | Raw | m3 | 5.2744626999999999
310 | Water, cooling, unspecified natural origin, IN-AP | Raw | m3 | 25.973801000000002
311 | Water, cooling, unspecified natural origin, IN-AS | Raw | m3 | 2.8387487999999999
312 | Water, cooling, unspecified natural origin, IN-BR | Raw | m3 | 10.389119000000001
313 | Water, cooling, unspecified natural origin, IN-CT | Raw | m3 | 46.524585999999999
314 | Water, cooling, unspecified natural origin, IN-DL | Raw | m3 | 1.2259601
315 | Water, cooling, unspecified natural origin, IN-GA | Raw | m3 | 4.1705531999999997E-2
316 | Water, cooling, unspecified natural origin, IN-GJ | Raw | m3 | 38.247765999999999
317 | Water, cooling, unspecified natural origin, IN-HP | Raw | m3 | 7.9744620999999995E-3
318 | Water, cooling, unspecified natural origin, IN-HR | Raw | m3 | 8.4818172999999994
319 | Water, cooling, unspecified natural origin, IN-JH | Raw | m3 | 10.195914999999999
320 | Water, cooling, unspecified natural origin, IN-JK | Raw | m3 | 9.9680775999999999E-3
321 | Water, cooling, unspecified natural origin, IN-KA | Raw | m3 | 1.6955530000000001
322 | Water, cooling, unspecified natural origin, IN-KL | Raw | m3 | 0.46218238
323 | Water, cooling, unspecified natural origin, IN-MH | Raw | m3 | 60.964964000000002
324 | Water, cooling, unspecified natural origin, IN-ML | Raw | m3 | 1.7524301999999999E-2
325 | Water, cooling, unspecified natural origin, IN-MN | Raw | m3 | 7.5354499000000005E-2
326 | Water, cooling, unspecified natural origin, IN-MP | Raw | m3 | 37.810142999999997
327 | Water, cooling, unspecified natural origin, IN-NL | Raw | m3 | 1.7524302E-3
328 | Water, cooling, unspecified natural origin, IN-OR | Raw | m3 | 0.28692499999999999
329 | Water, cooling, unspecified natural origin, IN-PB | Raw | m3 | 7.7099751000000003
330 | Water, cooling, unspecified natural origin, IN-PY | Raw | m3 | 1.5781796000000001E-2
331 | Water, cooling, unspecified natural origin, IN-RJ | Raw | m3 | 21.972652
332 | Water, cooling, unspecified natural origin, IN-SK | Raw | m3 | 1.0793486999999999E-2
333 | Water, cooling, unspecified natural origin, IN-TN | Raw | m3 | 2.3562449999999999
334 | Water, cooling, unspecified natural origin, IN-TR | Raw | m3 | 2.4982543000000001
335 | Water, cooling, unspecified natural origin, IN-UP | Raw | m3 | 4.034694
336 | Water, cooling, unspecified natural origin, IN-UT | Raw | m3 | 0.21571471
337 | Water, cooling, unspecified natural origin, IN-WB | Raw | m3 | 21.804445999999999
338 | Water, cooling, unspecified natural origin, IR | Raw | m3 | 108.46614
339 | Water, cooling, unspecified natural origin, IS | Raw | m3 | 1.7273240000000001E-4
340 | Water, cooling, unspecified natural origin, IT | Raw | m3 | 60.330863000000001
341 | Water, cooling, unspecified natural origin, JP | Raw | m3 | 160.51273
342 | Water, cooling, unspecified natural origin, KR | Raw | m3 | 146.10335000000001
343 | Water, cooling, unspecified natural origin, KZ | Raw | m3 | 0.23699548000000001
344 | Water, cooling, unspecified natural origin, LT | Raw | m3 | 0.69037782999999997
345 | Water, cooling, unspecified natural origin, LU | Raw | m3 | 0.10490323999999999
346 | Water, cooling, unspecified natural origin, LV | Raw | m3 | 1.8973648999999999
347 | Water, cooling, unspecified natural origin, MA | Raw | m3 | 1.6300256999999999E-2
348 | Water, cooling, unspecified natural origin, MK | Raw | m3 | 0.19478870000000001
349 | Water, cooling, unspecified natural origin, MRO, US only | Raw | m3 | 52.541702999999998
350 | Water, cooling, unspecified natural origin, MT | Raw | m3 | 0.44729901
351 | Water, cooling, unspecified natural origin, MX | Raw | m3 | 59.356180999999999
352 | Water, cooling, unspecified natural origin, MY | Raw | m3 | 37.345154000000001
353 | Water, cooling, unspecified natural origin, NL | Raw | m3 | 28.012540999999999
354 | Water, cooling, unspecified natural origin, NO | Raw | m3 | 5.9520571000000001E-2
355 | Water, cooling, unspecified natural origin, NP | Raw | m3 | 1.7870642E-5
356 | Water, cooling, unspecified natural origin, NPCC, US only | Raw | m3 | 36.693468000000003
357 | Water, cooling, unspecified natural origin, PE | Raw | m3 | 0.36395189999999999
358 | Water, cooling, unspecified natural origin, PH | Raw | m3 | 6.2626211000000004E-4
359 | Water, cooling, unspecified natural origin, PL | Raw | m3 | 192.57911999999999
360 | Water, cooling, unspecified natural origin, PT | Raw | m3 | 7.2996464999999997
361 | Water, cooling, unspecified natural origin, RAF | Raw | m3 | 0.64119826000000002
362 | Water, cooling, unspecified natural origin, RER | Raw | m3 | 5.1971970000000001
363 | Water, cooling, unspecified natural origin, RER w/o RU | Raw | m3 | 1.0466831999999999
364 | Water, cooling, unspecified natural origin, RFC | Raw | m3 | 175.29452000000001
365 | Water, cooling, unspecified natural origin, RLA | Raw | m3 | 1.4707351
366 | Water, cooling, unspecified natural origin, RNA | Raw | m3 | 5.1895467999999996
367 | Water, cooling, unspecified natural origin, RO | Raw | m3 | 28.610954
368 | Water, cooling, unspecified natural origin, RoW | Raw | m3 | 955.22082999999998
369 | Water, cooling, unspecified natural origin, RS | Raw | m3 | 2.7065920000000001
370 | Water, cooling, unspecified natural origin, RU | Raw | m3 | 671.87878999999998
371 | Water, cooling, unspecified natural origin, SA | Raw | m3 | 100.47448
372 | Water, cooling, unspecified natural origin, SAS | Raw | m3 | 1.3422969
373 | Water, cooling, unspecified natural origin, SE | Raw | m3 | 34.260261999999997
374 | Water, cooling, unspecified natural origin, SERC | Raw | m3 | 256.17316
375 | Water, cooling, unspecified natural origin, SI | Raw | m3 | 9.3309631999999993
376 | Water, cooling, unspecified natural origin, SK | Raw | m3 | 23.394372000000001
377 | Water, cooling, unspecified natural origin, TH | Raw | m3 | 2.5093719999999999
378 | Water, cooling, unspecified natural origin, TR | Raw | m3 | 39.177627000000001
379 | Water, cooling, unspecified natural origin, TRE | Raw | m3 | 62.717021000000003
380 | Water, cooling, unspecified natural origin, TW | Raw | m3 | 53.272697999999998
381 | Water, cooling, unspecified natural origin, TZ | Raw | m3 | 1.9233944000000001
382 | Water, cooling, unspecified natural origin, UA | Raw | m3 | 70.544981000000007
383 | Water, cooling, unspecified natural origin, UN-OCEANIA | Raw | m3 | 0.36526058
384 | Water, cooling, unspecified natural origin, UN-SEASIA | Raw | m3 | 0.80415367999999998
385 | Water, cooling, unspecified natural origin, US | Raw | m3 | 0.16691338
386 | Water, cooling, unspecified natural origin, WECC, US only | Raw | m3 | 79.430173999999994
387 | Water, cooling, unspecified natural origin, WEU | Raw | m3 | 6.3706731000000001E-4
388 | Water, cooling, unspecified natural origin, ZA | Raw | m3 | 16.875274999999998
389 | Water, cooling, unspecified natural origin/m3 | Raw | m3 | 10.639597
390 | Water, in air | Raw | m3 | 4.1230923000000003E-2
391 | Water, lake | Raw | m3 | 2.0952989000000001E-3
392 | Water, lake, AU | Raw | m3 | 5.4253382999999997E-3
393 | Water, lake, BR | Raw | m3 | 9.0349931999999994E-2
394 | Water, lake, CA-QC | Raw | m3 | 0.60689294999999999
395 | Water, lake, CH | Raw | m3 | 0.10029934
396 | Water, lake, CO | Raw | m3 | 1.2742732999999999E-2
397 | Water, lake, Europe without Switzerland | Raw | m3 | 0.30745601
398 | Water, lake, GLO | Raw | m3 | 8.7757930999999997E-2
399 | Water, lake, IN | Raw | m3 | 0.43610736
400 | Water, lake, RER | Raw | m3 | 2.0068313999999999E-3
401 | Water, lake, RoW | Raw | m3 | 7.6501676999999999
402 | Water, lake, ZA | Raw | m3 | 1.9235278
403 | Water, river | Raw | m3 | 6.0978501999999997E-2
404 | Water, river, AR | Raw | m3 | 0.77715204000000004
405 | Water, river, AU | Raw | m3 | 9.6778290000000003E-2
406 | Water, river, BR | Raw | m3 | 2.4407983999999998
407 | Water, river, CA | Raw | m3 | 3.3315215
408 | Water, river, CA-NB | Raw | m3 | 4.7289530000000003E-2
409 | Water, river, CA-ON | Raw | m3 | 8.7566851000000003
410 | Water, river, CA-QC | Raw | m3 | 3.3361854000000002
411 | Water, river, CA-SK | Raw | m3 | 2.7373050999999998E-3
412 | Water, river, CD | Raw | m3 | 6.7734275E-3
413 | Water, river, CH | Raw | m3 | 1.4594805
414 | Water, river, CL | Raw | m3 | 4.6816776999999998
415 | Water, river, CN | Raw | m3 | 82.336714000000001
416 | Water, river, CN-ZJ | Raw | m3 | 1.1497740999999999
417 | Water, river, CO | Raw | m3 | 0.16614734
418 | Water, river, DE | Raw | m3 | 4.8170577999999997
419 | Water, river, ES | Raw | m3 | 2.1394989
420 | Water, river, Europe without Switzerland | Raw | m3 | 4.8307976000000004
421 | Water, river, FR | Raw | m3 | 8.6341201999999999
422 | Water, river, GB | Raw | m3 | 2.6848494999999999
423 | Water, river, GLO | Raw | m3 | 7.0881284999999998
424 | Water, river, ID | Raw | m3 | 0.55711396999999996
425 | Water, river, IN | Raw | m3 | 20.512135000000001
426 | Water, river, IN-GJ | Raw | m3 | 0.23038085999999999
427 | Water, river, IN-KA | Raw | m3 | 0.49569147000000002
428 | Water, river, IN-MH | Raw | m3 | 1.1309606000000001
429 | Water, river, IN-RJ | Raw | m3 | 0.76289837999999999
430 | Water, river, IN-TN | Raw | m3 | 0.18520341000000001
431 | Water, river, IN-UP | Raw | m3 | 0.27972941000000001
432 | Water, river, JP | Raw | m3 | 4.7766738000000003E-2
433 | Water, river, KR | Raw | m3 | 1.6533903000000001
434 | Water, river, KZ | Raw | m3 | 0.26279657000000001
435 | Water, river, MA | Raw | m3 | 2.1159803000000001E-2
436 | Water, river, MY | Raw | m3 | 9.0956835E-2
437 | Water, river, PE | Raw | m3 | 3.0011280000000001E-2
438 | Water, river, PH | Raw | m3 | 0.22672062000000001
439 | Water, river, RER | Raw | m3 | 0.27434523999999999
440 | Water, river, RO | Raw | m3 | 1.4201094999999999
441 | Water, river, RoW | Raw | m3 | 10.545109999999999
442 | Water, river, RU | Raw | m3 | 17.794052000000001
443 | Water, river, RW | Raw | m3 | 3.3867137000000002E-3
444 | Water, river, SE | Raw | m3 | 1.0842474E-2
445 | Water, river, TN | Raw | m3 | 3.0182977999999999E-3
446 | Water, river, TZ | Raw | m3 | 4.9178872E-4
447 | Water, river, US | Raw | m3 | 39.839421000000002
448 | Water, river, WEU | Raw | m3 | 6.6131648000000006E-8
449 | Water, river, ZA | Raw | m3 | 4.5456469999999998
450 | Water, river, ZM | Raw | m3 | 0.34678892
451 | Water, salt, ocean | Raw | m3 | 0,00034643771
452 | Water, salt, sole | Raw | m3 | 6.5402489999999997E-3
453 | Water, turbine use, unspecified natural origin | Raw | m3 | 0,00032098528
454 | Water, turbine use, unspecified natural origin, AR | Raw | m3 | 420.77688000000001
455 | Water, turbine use, unspecified natural origin, ASCC | Raw | m3 | 300.46724
456 | Water, turbine use, unspecified natural origin, AT | Raw | m3 | 0,00095920407
457 | Water, turbine use, unspecified natural origin, AU | Raw | m3 | 0,00045099033
458 | Water, turbine use, unspecified natural origin, BA | Raw | m3 | 0,00012519877
459 | Water, turbine use, unspecified natural origin, BE | Raw | m3 | 14.21275
460 | Water, turbine use, unspecified natural origin, BG | Raw | m3 | 911.41090999999994
461 | Water, turbine use, unspecified natural origin, BR-North-eastern grid | Raw | m3 | 775.98856000000001
462 | Water, turbine use, unspecified natural origin, BR-Northern grid | Raw | m3 | 0,00022219116
463 | Water, turbine use, unspecified natural origin, BR-Southern grid | Raw | m3 | 0,00015780322
464 | Water, turbine use, unspecified natural origin, CA-AB | Raw | m3 | 179.49687
465 | Water, turbine use, unspecified natural origin, CA-BC | Raw | m3 | 880.20443
466 | Water, turbine use, unspecified natural origin, CA-MB | Raw | m3 | 0,00016726022
467 | Water, turbine use, unspecified natural origin, CA-NB | Raw | m3 | 169.09192999999999
468 | Water, turbine use, unspecified natural origin, CA-NF | Raw | m3 | 0,00016270032
469 | Water, turbine use, unspecified natural origin, CA-NS | Raw | m3 | 96.080596999999997
470 | Water, turbine use, unspecified natural origin, CA-NT | Raw | m3 | 39.206823
471 | Water, turbine use, unspecified natural origin, CA-ON | Raw | m3 | 0,00026801581
472 | Water, turbine use, unspecified natural origin, CA-QC | Raw | m3 | 0,0006911075
473 | Water, turbine use, unspecified natural origin, CA-SK | Raw | m3 | 211.58668
474 | Water, turbine use, unspecified natural origin, CA-YK | Raw | m3 | 103.69182000000001
475 | Water, turbine use, unspecified natural origin, CH | Raw | m3 | 0,0017673337
476 | Water, turbine use, unspecified natural origin, CL | Raw | m3 | 0,00062952845
477 | Water, turbine use, unspecified natural origin, CN-AH | Raw | m3 | 285.73374999999999
478 | Water, turbine use, unspecified natural origin, CN-BJ | Raw | m3 | 40.981645
479 | Water, turbine use, unspecified natural origin, CN-CQ | Raw | m3 | 0,00054050891
480 | Water, turbine use, unspecified natural origin, CN-FJ | Raw | m3 | 0,00044541749
481 | Water, turbine use, unspecified natural origin, CN-GD | Raw | m3 | 0,00011988859
482 | Water, turbine use, unspecified natural origin, CN-GS | Raw | m3 | 0,0009038359
483 | Water, turbine use, unspecified natural origin, CN-GX | Raw | m3 | 0,0013447174
484 | Water, turbine use, unspecified natural origin, CN-GZ | Raw | m3 | 0,0017142971
485 | Water, turbine use, unspecified natural origin, CN-HA | Raw | m3 | 65.352716000000001
486 | Water, turbine use, unspecified natural origin, CN-HB | Raw | m3 | 33.692202999999999
487 | Water, turbine use, unspecified natural origin, CN-HE | Raw | m3 | 0,0001727753
488 | Water, turbine use, unspecified natural origin, CN-HL | Raw | m3 | 610.78472999999997
489 | Water, turbine use, unspecified natural origin, CN-HN | Raw | m3 | 0,0011490992
490 | Water, turbine use, unspecified natural origin, CN-HU | Raw | m3 | 0,0035896849
491 | Water, turbine use, unspecified natural origin, CN-JL | Raw | m3 | 0,00016727165
492 | Water, turbine use, unspecified natural origin, CN-JS | Raw | m3 | 22.598537
493 | Water, turbine use, unspecified natural origin, CN-JX | Raw | m3 | 0,00011743182
494 | Water, turbine use, unspecified natural origin, CN-LN | Raw | m3 | 417.23565000000002
495 | Water, turbine use, unspecified natural origin, CN-NM | Raw | m3 | 120.12954000000001
496 | Water, turbine use, unspecified natural origin, CN-NX | Raw | m3 | 531.01868999999999
497 | Water, turbine use, unspecified natural origin, CN-QH | Raw | m3 | 0,0013621322
498 | Water, turbine use, unspecified natural origin, CN-SA | Raw | m3 | 0,00028675855
499 | Water, turbine use, unspecified natural origin, CN-SC | Raw | m3 | 0,0080723738
500 | Water, turbine use, unspecified natural origin, CN-SD | Raw | m3 | 13.583005
501 | Water, turbine use, unspecified natural origin, CN-SX | Raw | m3 | 64.73948
502 | Water, turbine use, unspecified natural origin, CN-TJ | Raw | m3 | 6.0286792999999998E-2
503 | Water, turbine use, unspecified natural origin, CN-XJ | Raw | m3 | 0,00053540044
504 | Water, turbine use, unspecified natural origin, CN-XZ | Raw | m3 | 0,00012659217
505 | Water, turbine use, unspecified natural origin, CN-YN | Raw | m3 | 0,0066411248
506 | Water, turbine use, unspecified natural origin, CN-ZJ | Raw | m3 | 0,00018180333
507 | Water, turbine use, unspecified natural origin, CO | Raw | m3 | 0,00010729885
508 | Water, turbine use, unspecified natural origin, CZ | Raw | m3 | 426.44094999999999
509 | Water, turbine use, unspecified natural origin, DE | Raw | m3 | 0,00057540973
510 | Water, turbine use, unspecified natural origin, DK | Raw | m3 | 5.3290303000000003
511 | Water, turbine use, unspecified natural origin, EE | Raw | m3 | 5.9343377999999998
512 | Water, turbine use, unspecified natural origin, ES | Raw | m3 | 0,00055654824
513 | Water, turbine use, unspecified natural origin, FI | Raw | m3 | 0,00029148945
514 | Water, turbine use, unspecified natural origin, FR | Raw | m3 | 0,0023914635
515 | Water, turbine use, unspecified natural origin, GB | Raw | m3 | 0,00014119458
516 | Water, turbine use, unspecified natural origin, GR | Raw | m3 | 0,00012329343
517 | Water, turbine use, unspecified natural origin, HICC | Raw | m3 | 18.187442000000001
518 | Water, turbine use, unspecified natural origin, HR | Raw | m3 | 75.603668999999996
519 | Water, turbine use, unspecified natural origin, HU | Raw | m3 | 68.409844000000007
520 | Water, turbine use, unspecified natural origin, ID | Raw | m3 | 473.74930999999998
521 | Water, turbine use, unspecified natural origin, IE | Raw | m3 | 297.56862000000001
522 | Water, turbine use, unspecified natural origin, IN-AP | Raw | m3 | 462.88231000000002
523 | Water, turbine use, unspecified natural origin, IN-AR | Raw | m3 | 464.95728000000003
524 | Water, turbine use, unspecified natural origin, IN-AS | Raw | m3 | 139.78067999999999
525 | Water, turbine use, unspecified natural origin, IN-BR | Raw | m3 | 38.403776999999998
526 | Water, turbine use, unspecified natural origin, IN-CT | Raw | m3 | 36.017761999999998
527 | Water, turbine use, unspecified natural origin, IN-GJ | Raw | m3 | 147.85039
528 | Water, turbine use, unspecified natural origin, IN-HP | Raw | m3 | 0,00054532827
529 | Water, turbine use, unspecified natural origin, IN-HR | Raw | m3 | 69.796462000000005
530 | Water, turbine use, unspecified natural origin, IN-JH | Raw | m3 | 43.696288000000003
531 | Water, turbine use, unspecified natural origin, IN-JK | Raw | m3 | 0,0002988543
532 | Water, turbine use, unspecified natural origin, IN-KA | Raw | m3 | 0,00011996542
533 | Water, turbine use, unspecified natural origin, IN-KL | Raw | m3 | 383.73689000000002
534 | Water, turbine use, unspecified natural origin, IN-MH | Raw | m3 | 7.3187100000000003
535 | Water, turbine use, unspecified natural origin, IN-ML | Raw | m3 | 138.82462000000001
536 | Water, turbine use, unspecified natural origin, IN-MN | Raw | m3 | 79.960806000000005
537 | Water, turbine use, unspecified natural origin, IN-MP | Raw | m3 | 0,0001414266
538 | Water, turbine use, unspecified natural origin, IN-NL | Raw | m3 | 17.292044000000001
539 | Water, turbine use, unspecified natural origin, IN-OR | Raw | m3 | 423.68074999999999
540 | Water, turbine use, unspecified natural origin, IN-PB | Raw | m3 | 0,00014192781
541 | Water, turbine use, unspecified natural origin, IN-RJ | Raw | m3 | 89.391692000000006
542 | Water, turbine use, unspecified natural origin, IN-SK | Raw | m3 | 0,00020316535
543 | Water, turbine use, unspecified natural origin, IN-TN | Raw | m3 | 649.80002000000002
544 | Water, turbine use, unspecified natural origin, IN-TR | Raw | m3 | 8.1441561
545 | Water, turbine use, unspecified natural origin, IN-UP | Raw | m3 | 139.60131000000001
546 | Water, turbine use, unspecified natural origin, IN-UT | Raw | m3 | 0,00014534783
547 | Water, turbine use, unspecified natural origin, IN-WB | Raw | m3 | 450.86914999999999
548 | Water, turbine use, unspecified natural origin, IR | Raw | m3 | 0,00039749463
549 | Water, turbine use, unspecified natural origin, IS | Raw | m3 | 942.62094999999999
550 | Water, turbine use, unspecified natural origin, IT | Raw | m3 | 0,00051819123
551 | Water, turbine use, unspecified natural origin, JP | Raw | m3 | 0,0014074548
552 | Water, turbine use, unspecified natural origin, KR | Raw | m3 | 538.71243000000004
553 | Water, turbine use, unspecified natural origin, LT | Raw | m3 | 118.88094
554 | Water, turbine use, unspecified natural origin, LU | Raw | m3 | 7.0358510000000001
555 | Water, turbine use, unspecified natural origin, LV | Raw | m3 | 716.87615000000005
556 | Water, turbine use, unspecified natural origin, MK | Raw | m3 | 69.589320999999998
557 | Water, turbine use, unspecified natural origin, MRO, US only | Raw | m3 | 0,00037454631
558 | Water, turbine use, unspecified natural origin, MX | Raw | m3 | 0,00054276125
559 | Water, turbine use, unspecified natural origin, MY | Raw | m3 | 0,00011118985
560 | Water, turbine use, unspecified natural origin, NL | Raw | m3 | 22.833265999999998
561 | Water, turbine use, unspecified natural origin, NO | Raw | m3 | 835.30966000000001
562 | Water, turbine use, unspecified natural origin, NP | Raw | m3 | 0,00013837025
563 | Water, turbine use, unspecified natural origin, NPCC, US only | Raw | m3 | 0,00065710136
564 | Water, turbine use, unspecified natural origin, PE | Raw | m3 | 14.423439999999999
565 | Water, turbine use, unspecified natural origin, PL | Raw | m3 | 670.79969000000006
566 | Water, turbine use, unspecified natural origin, PT | Raw | m3 | 0,00021583243
567 | Water, turbine use, unspecified natural origin, RFC | Raw | m3 | 0,00016957735
568 | Water, turbine use, unspecified natural origin, RO | Raw | m3 | 0,00049652434
569 | Water, turbine use, unspecified natural origin, RoW | Raw | m3 | 0,018386417
570 | Water, turbine use, unspecified natural origin, RS | Raw | m3 | 0,00026766225
571 | Water, turbine use, unspecified natural origin, RU | Raw | m3 | 0,0034428284
572 | Water, turbine use, unspecified natural origin, SE | Raw | m3 | 0,0017647813
573 | Water, turbine use, unspecified natural origin, SERC | Raw | m3 | 0,00098473934
574 | Water, turbine use, unspecified natural origin, SI | Raw | m3 | 0,00013785357
575 | Water, turbine use, unspecified natural origin, SK | Raw | m3 | 0,00010347
576 | Water, turbine use, unspecified natural origin, TH | Raw | m3 | 250.65485000000001
577 | Water, turbine use, unspecified natural origin, TR | Raw | m3 | 0,0011887862
578 | Water, turbine use, unspecified natural origin, TRE | Raw | m3 | 14.27637
579 | Water, turbine use, unspecified natural origin, TW | Raw | m3 | 0,00012787776
580 | Water, turbine use, unspecified natural origin, TZ | Raw | m3 | 109.10357
581 | Water, turbine use, unspecified natural origin, UA | Raw | m3 | 0,00020901942
582 | Water, turbine use, unspecified natural origin, WECC, US only | Raw | m3 | 0,0028693119
583 | Water, turbine use, unspecified natural origin, ZA | Raw | m3 | 197.59773000000001
584 | Water, unspecified natural origin, AE | Raw | m3 | 0.61229233999999999
585 | Water, unspecified natural origin, AU | Raw | m3 | 2.2858307000000001E-2
586 | Water, unspecified natural origin, AZ | Raw | m3 | 0.12242521000000001
587 | Water, unspecified natural origin, BD | Raw | m3 | 2.6098494E-2
588 | Water, unspecified natural origin, BR | Raw | m3 | 1.1783501000000001
589 | Water, unspecified natural origin, BR-GO | Raw | m3 | 0.98180603
590 | Water, unspecified natural origin, BR-MG | Raw | m3 | 5.1866370000000002E-2
591 | Water, unspecified natural origin, BR-MS | Raw | m3 | 1.2219667000000001
592 | Water, unspecified natural origin, BR-MT | Raw | m3 | 2.9313188999999999
593 | Water, unspecified natural origin, BR-PR | Raw | m3 | 1.5720295
594 | Water, unspecified natural origin, BR-RS | Raw | m3 | 9.6928029999999998E-2
595 | Water, unspecified natural origin, BR-SP | Raw | m3 | 3.2196120000000002E-2
596 | Water, unspecified natural origin, CA | Raw | m3 | 0.82766050999999996
597 | Water, unspecified natural origin, CA-QC | Raw | m3 | 9.7581439000000006E-2
598 | Water, unspecified natural origin, CH | Raw | m3 | 2.6730062000000001
599 | Water, unspecified natural origin, CL | Raw | m3 | 6.1106869000000001E-6
600 | Water, unspecified natural origin, CN | Raw | m3 | 1.2683835000000001
601 | Water, unspecified natural origin, CN-FJ | Raw | m3 | 1.2445701000000001E-4
602 | Water, unspecified natural origin, CN-NM | Raw | m3 | 6.4303352999999994E-2
603 | Water, unspecified natural origin, CN-SC | Raw | m3 | 7.7390338000000005E-4
604 | Water, unspecified natural origin, CO | Raw | m3 | 0.20033250999999999
605 | Water, unspecified natural origin, DE | Raw | m3 | 1.3733613E-2
606 | Water, unspecified natural origin, DZ | Raw | m3 | 0.24761369
607 | Water, unspecified natural origin, EC | Raw | m3 | 9.6383858000000003E-2
608 | Water, unspecified natural origin, ES | Raw | m3 | 4.1255760999999998E-4
609 | Water, unspecified natural origin, Europe without Austria | Raw | m3 | 7.3901501999999999
610 | Water, unspecified natural origin, Europe without Switzerland | Raw | m3 | 2.4226003
611 | Water, unspecified natural origin, GB | Raw | m3 | 0.26254117999999999
612 | Water, unspecified natural origin, GLO | Raw | m3 | 3.2410180999999998
613 | Water, unspecified natural origin, IAI Area, Africa | Raw | m3 | 1.4325645999999999E-2
614 | Water, unspecified natural origin, IAI Area, Asia, without China and GCC | Raw | m3 | 4.0301699000000003E-2
615 | Water, unspecified natural origin, IAI Area, EU27 & EFTA | Raw | m3 | 6.5042796999999999E-2
616 | Water, unspecified natural origin, IAI Area, Gulf Cooperation Council | Raw | m3 | 1.6945916000000001E-3
617 | Water, unspecified natural origin, IAI Area, Russia & RER w/o EU27 & EFTA | Raw | m3 | 0.11318367999999999
618 | Water, unspecified natural origin, IAI Area, South America | Raw | m3 | 5.0824816000000002E-2
619 | Water, unspecified natural origin, ID | Raw | m3 | 0.12562034999999999
620 | Water, unspecified natural origin, IN | Raw | m3 | 36.909337999999998
621 | Water, unspecified natural origin, IQ | Raw | m3 | 8.5556799999999995E-3
622 | Water, unspecified natural origin, IR | Raw | m3 | 0.54960655999999997
623 | Water, unspecified natural origin, KW | Raw | m3 | 0.49484981
624 | Water, unspecified natural origin, KZ | Raw | m3 | 0.51042023999999997
625 | Water, unspecified natural origin, LY | Raw | m3 | 0.23684875999999999
626 | Water, unspecified natural origin, MX | Raw | m3 | 0.16755428
627 | Water, unspecified natural origin, MY | Raw | m3 | 9.2636416999999999E-2
628 | Water, unspecified natural origin, NG | Raw | m3 | 0.39920312000000002
629 | Water, unspecified natural origin, NL | Raw | m3 | 4.6958600000000001E-5
630 | Water, unspecified natural origin, NO | Raw | m3 | 0.32839004999999999
631 | Water, unspecified natural origin, PE | Raw | m3 | 3.5087750000000001E-2
632 | Water, unspecified natural origin, PG | Raw | m3 | 4.6054131999999999E-4
633 | Water, unspecified natural origin, PH | Raw | m3 | 1.5656553E-4
634 | Water, unspecified natural origin, QA | Raw | m3 | 0.26772890999999999
635 | Water, unspecified natural origin, RAF | Raw | m3 | 2.0250256000000001E-2
636 | Water, unspecified natural origin, RER | Raw | m3 | 8.4913012999999999
637 | Water, unspecified natural origin, RER w/o RU | Raw | m3 | 1.3598064E-2
638 | Water, unspecified natural origin, RLA | Raw | m3 | 0.66802552999999998
639 | Water, unspecified natural origin, RNA | Raw | m3 | 0.34130911000000003
640 | Water, unspecified natural origin, RO | Raw | m3 | 1.5408326999999999E-2
641 | Water, unspecified natural origin, RoW | Raw | m3 | 149.13198
642 | Water, unspecified natural origin, RU | Raw | m3 | 2.6788162999999998
643 | Water, unspecified natural origin, SA | Raw | m3 | 1.9248821
644 | Water, unspecified natural origin, SAS | Raw | m3 | 2.4129212000000001E-2
645 | Water, unspecified natural origin, UN-OCEANIA | Raw | m3 | 6.9751826000000003E-2
646 | Water, unspecified natural origin, UN-SEASIA | Raw | m3 | 2.0175347E-2
647 | Water, unspecified natural origin, US | Raw | m3 | 2.5954942999999999
648 | Water, unspecified natural origin, VE | Raw | m3 | 0.15372822999999999
649 | Water, unspecified natural origin, WEU | Raw | m3 | 7.9736592999999999E-5
650 | Water, unspecified natural origin, ZA | Raw | m3 | 0.33228588999999997
651 | Water, unspecified natural origin/m3 | Raw | m3 | 1.4678960999999999
652 | Water, well | Raw | m3 | 5.7796999000000002E-2
653 | Water, well, AT | Raw | m3 | 3.7878140000000002E-11
654 | Water, well, AU | Raw | m3 | 9.4654381000000001
655 | Water, well, BD | Raw | m3 | 1.1506091E-12
656 | Water, well, BR | Raw | m3 | 3.6099435
657 | Water, well, CA | Raw | m3 | 7.8433665000000007E-3
658 | Water, well, CA-QC | Raw | m3 | 0.44811747000000002
659 | Water, well, CH | Raw | m3 | 0.31302317000000002
660 | Water, well, CL | Raw | m3 | 4.6833179E-5
661 | Water, well, CN | Raw | m3 | 122.46328
662 | Water, well, CO | Raw | m3 | 5.0932E-5
663 | Water, well, CR | Raw | m3 | 8.4636416999999995E-5
664 | Water, well, DE | Raw | m3 | 1.6816676999999999E-2
665 | Water, well, ES | Raw | m3 | 3.9339784000000003E-2
666 | Water, well, Europe without Switzerland | Raw | m3 | 1.2299465000000001
667 | Water, well, Europe, without Russia and Turkey | Raw | m3 | 7.5951840000000007E-2
668 | Water, well, FR | Raw | m3 | 7.7130328999999997E-3
669 | Water, well, GLO | Raw | m3 | 1.3649731000000001
670 | Water, well, HICC | Raw | m3 | 1.0302854E-7
671 | Water, well, ID | Raw | m3 | 18.168334999999999
672 | Water, well, IN | Raw | m3 | 4.0701790000000004
673 | Water, well, IS | Raw | m3 | 3.6266704000000001E-4
674 | Water, well, IT | Raw | m3 | 2.117388E-7
675 | Water, well, JP | Raw | m3 | 9.8861946000000002E-7
676 | Water, well, KE | Raw | m3 | 2.9238759999999999E-5
677 | Water, well, KZ | Raw | m3 | 1.6567093E-6
678 | Water, well, MA | Raw | m3 | 1.9603944000000002E-2
679 | Water, well, MX | Raw | m3 | 2.2033714E-6
680 | Water, well, MY | Raw | m3 | 7.9092900000000003E-5
681 | Water, well, NI | Raw | m3 | 5.2951634000000003E-5
682 | Water, well, NORDEL | Raw | m3 | 0.12531792
683 | Water, well, NZ | Raw | m3 | 4.5609334000000002E-4
684 | Water, well, PE | Raw | m3 | 2.1518438000000001E-2
685 | Water, well, PG | Raw | m3 | 3.9774023000000002E-3
686 | Water, well, PH | Raw | m3 | 3.6068228000000001E-2
687 | Water, well, PT | Raw | m3 | 5.5302084999999998E-8
688 | Water, well, RER | Raw | m3 | 1.053477
689 | Water, well, RLA | Raw | m3 | 1.7146395000000001
690 | Water, well, RNA | Raw | m3 | 4.5078208999999996
691 | Water, well, RoW | Raw | m3 | 147.18424999999999
692 | Water, well, RU | Raw | m3 | 2.6057464000000001
693 | Water, well, SE | Raw | m3 | 1.8857043000000001E-3
694 | Water, well, SV | Raw | m3 | 8.3545648E-5
695 | Water, well, TH | Raw | m3 | 3.7878140000000002E-11
696 | Water, well, TN | Raw | m3 | 4.6436740000000001E-4
697 | Water, well, TR | Raw | m3 | 5.3417015999999995E-4
698 | Water, well, US | Raw | m3 | 0.26334449999999998
699 | Water, well, WECC | Raw | m3 | 6.0377754999999997E-6
700 | Water, well, WEU | Raw | m3 | 2.5336819999999998E-7
701 | Water, well, ZA | Raw | m3 | 7.9619754
702 | Water, well, ZM | Raw | m3 | 3.4617687E-6
703 | Wood, hard, standing | Raw | m3 | 7.1193527000000003
704 | Wood, soft, standing | Raw | m3 | 30.276247999999999
705 | Wood, unspecified, standing/m3 | Raw | m3 | 2.8898356000000002E-4
706 | Xenon | Raw | kg | 1.2288083999999999E-9
707 | Yttrium | Raw | kg | 4.0433672000000002E-5
708 | Zinc | Raw | kg | 27.439762000000002
709 | Zirconium | Raw | kg | 0.97622914999999999