## Sheet1
Calculation: | Analyse | ...3 | ...4 | ...5
Results: | Inventory
Product: | 1 kWh Electricity, high voltage {IT}¦ electricity production, biogas, in CC - 2022 ¦ Alloc Rec, U - RSE (of project mix 2022)
Current library: | Ecoinvent 3 - allocation, cut-off by classification - system [Cut-off, S]
Replacing library: | Ecoinvent 3 - allocation, cut-off by classification - unit [Cut-off, U]
Method: | Environmental Footprint 3.1 (adapted) V1.00 / EF 3.1 normalization and weighting set
Indicator: | Inventory
Compartment: | Raw
Per sub-compartment: | No
Default units: | Yes
Exclude infrastructure processes: | No
Exclude long-term emissions: | Yes
Sorted on item: | Substance
Sort order: | Ascending
No | Substance | Compartment | Unit | Total
1 | Aluminium | Raw | kg | 130.25496999999999
2 | Anhydrite | Raw | kg | 4.4783632999999996E-3
3 | Antimony | Raw | kg | 4.1164917999999999E-5
4 | Argon-40/kg | Raw | kg | 23.334026000000001
5 | Arsenic | Raw | kg | 7.7493236E-3
6 | Barium | Raw | kg | 186.87825000000001
7 | Basalt | Raw | kg | 154.45250999999999
8 | Borax | Raw | kg | 5.3376986999999998E-5
9 | Boron | Raw | kg | 0.21710259000000001
10 | Bromine | Raw | kg | 1.5579789999999999E-3
11 | Cadmium | Raw | kg | 3.9131909999999998E-4
12 | Calcite | Raw | kg | 0,0012268599
13 | Calcium | Raw | kg | 4.6234488999999996
14 | Carbon dioxide, in air | Raw | kg | 0,0042057271
15 | Carbon dioxide, non-fossil, resource correction | Raw | kg | 0,00019667994
16 | Carbon, organic, in soil or biomass stock | Raw | kg | 13.325867000000001
17 | Carnallite | Raw | kg | 0.58092231000000005
18 | Cerium | Raw | kg | 0.45293193999999998
19 | Chromium | Raw | kg | 93.847648000000007
20 | Chrysotile | Raw | kg | 0.35635454
21 | Clay, bentonite | Raw | kg | 118.21630999999999
22 | Clay, unspecified | Raw | kg | 0,00021346577
23 | Coal, brown | Raw | kg | 0,0021393903
24 | Coal, hard | Raw | kg | 0,014579979
25 | Cobalt | Raw | kg | 0.36518898
26 | Copper | Raw | kg | 237.17582999999999
27 | Diatomite | Raw | kg | 7.2681944000000002E-6
28 | Dolomite | Raw | kg | 117.96099
29 | Dysprosium | Raw | kg | 1.3723785E-5
30 | Energy, geothermal, converted | Raw | MJ | 0,00035001094
31 | Energy, gross calorific value, in biomass | Raw | MJ | 0,047085515
32 | Energy, gross calorific value, in biomass, primary forest | Raw | MJ | 276.32821000000001
33 | Energy, kinetic (in wind), converted | Raw | MJ | 0,0039795746
34 | Energy, potential (in hydropower reservoir), converted | Raw | MJ | 0,011887018
35 | Energy, solar, converted | Raw | MJ | 0,0019039369
36 | Europium | Raw | kg | 1.8160519E-3
37 | Feldspar | Raw | kg | 3.3452493999999999E-3
38 | Fish, demersal, in ocean | Raw | kg | 1.3340053E-23
39 | Fish, pelagic, in ocean | Raw | kg | 1.4495250999999999E-13
40 | Fluorine | Raw | kg | 1.8385277
41 | Fluorspar | Raw | kg | 12.537336
42 | Gadolinium | Raw | kg | 6.3360526999999998E-3
43 | Gallium | Raw | kg | 3.9408843999999998E-2
44 | Gangue | Raw | kg | 0,0060110763
45 | Gas, mine, off-gas, process, coal mining/m3 | Raw | m3 | 0,00012341145
46 | Gas, natural/m3 | Raw | m3 | 0,0013258652
47 | Gold | Raw | kg | 3.8176280000000001E-4
48 | Granite | Raw | kg | 0,00016991056
49 | Graphite | Raw | kg | 0.43732494
50 | Gravel | Raw | kg | 0,0071404582
51 | Gypsum | Raw | kg | 347.74281999999999
52 | Hafnium | Raw | kg | 2.0256001999999999E-2
53 | Iodine | Raw | kg | 4.6186103999999997E-3
54 | Iron | Raw | kg | 0,00087908148
55 | Kaolinite | Raw | kg | 4.6079777999999996
56 | Kieserite | Raw | kg | 7.0047709000000003E-9
57 | Krypton | Raw | kg | 1.303527E-9
58 | Lanthanum | Raw | kg | 0.20940496
59 | Laterite | Raw | kg | 61.134258000000003
60 | Lead | Raw | kg | 7.6330917999999999
61 | Lithium | Raw | kg | 5.2769958000000003E-5
62 | Magnesite | Raw | kg | 71.872031000000007
63 | Magnesium | Raw | kg | 10.777943
64 | Manganese | Raw | kg | 102.22615999999999
65 | Mercury | Raw | kg | 5.2991818000000003E-4
66 | Molybdenum | Raw | kg | 4.5212551000000003
67 | Neodymium | Raw | kg | 0.16733015000000001
68 | Nickel | Raw | kg | 133.57096999999999
69 | Niobium | Raw | kg | 8.5113356000000001E-2
70 | Nitrogen, atmospheric | Raw | kg | 0,00012583707
71 | Occupation, annual crop | Raw | m2a | 35.290728999999999
72 | Occupation, annual crop, irrigated | Raw | m2a | 8.9313292999999998
73 | Occupation, annual crop, irrigated, intensive | Raw | m2a | 1.1220575999999999E-2
74 | Occupation, annual crop, non-irrigated | Raw | m2a | 0.19900981000000001
75 | Occupation, annual crop, non-irrigated, extensive | Raw | m2a | 0.92967135000000001
76 | Occupation, annual crop, non-irrigated, intensive | Raw | m2a | 15.398725000000001
77 | Occupation, construction site | Raw | m2a | 16.753896000000001
78 | Occupation, dump site | Raw | m2a | 0,00021712704
79 | Occupation, forest, extensive | Raw | m2a | 0,00025841766
80 | Occupation, forest, intensive | Raw | m2a | 0,0088551948
81 | Occupation, grassland, natural (non-use) | Raw | m2a | 16.293054000000001
82 | Occupation, grassland, natural, for livestock grazing | Raw | m2a | 9.3868337000000003E-7
83 | Occupation, industrial area | Raw | m2a | 0,00018233672
84 | Occupation, inland waterbody, unspecified | Raw | m2a | 4.9860951999999999E-4
85 | Occupation, mineral extraction site | Raw | m2a | 647.65862000000004
86 | Occupation, pasture, man made | Raw | m2a | 1.7097386999999999E-6
87 | Occupation, pasture, man made, extensive | Raw | m2a | 1.9158277E-6
88 | Occupation, pasture, man made, intensive | Raw | m2a | 1.3542462E-2
89 | Occupation, permanent crop | Raw | m2a | 5.1608938000000002
90 | Occupation, permanent crop, irrigated | Raw | m2a | 4.9206098999999996
91 | Occupation, permanent crop, irrigated, intensive | Raw | m2a | 1.5693347999999999E-2
92 | Occupation, permanent crop, non-irrigated | Raw | m2a | 23.075151999999999
93 | Occupation, seabed, drilling and mining | Raw | m2a | 28.961592
94 | Occupation, seabed, infrastructure | Raw | m2a | 0.33528058999999999
95 | Occupation, shrub land, sclerophyllous | Raw | m2a | 14.606946000000001
96 | Occupation, traffic area, rail network | Raw | m2a | 11.48185
97 | Occupation, traffic area, rail/road embankment | Raw | m2a | 0,0002100695
98 | Occupation, traffic area, road network | Raw | m2a | 677.64626999999996
99 | Occupation, unspecified | Raw | m2a | 2.5366083000000001
100 | Occupation, unspecified, natural (non-use) | Raw | m2a | 0.24032216000000001
101 | Occupation, urban, discontinuously built | Raw | m2a | 1.3335011999999999
102 | Occupation, urban/industrial fallow (non-use) | Raw | m2a | 0.15222541000000001
103 | Occupation, water bodies, artificial | Raw | m2a | 993.40522999999996
104 | Oil, crude | Raw | kg | 0,0018946649
105 | Olivine | Raw | kg | 3.4747572999999999E-3
106 | Oxygen | Raw | kg | 0,00030721938
107 | Palladium | Raw | kg | 3.2199778999999998E-2
108 | Peat | Raw | kg | 50.250067999999999
109 | Perlite | Raw | kg | 1.1402763E-2
110 | Phosphorus | Raw | kg | 16.689603000000002
111 | Platinum | Raw | kg | 4.7414198999999997E-2
112 | Potassium | Raw | kg | 2.0556589000000001
113 | Potassium chloride | Raw | kg | 12.851212
114 | Praseodymium | Raw | kg | 5.6063839999999998E-3
115 | Rhenium | Raw | kg | 4.6499229999999999E-5
116 | Rhodium | Raw | kg | 6.2128336999999999E-3
117 | Samarium | Raw | kg | 7.2925693000000002E-3
118 | Sand | Raw | kg | 0,00074797446
119 | Scandium | Raw | kg | 8.2899543999999999E-4
120 | Selenium | Raw | kg | 0.35229533000000002
121 | Shale | Raw | kg | 0,0040110198
122 | Silicon | Raw | kg | 19.818353999999999
123 | Silver | Raw | kg | 7.8164988000000005E-2
124 | Sodium | Raw | kg | 4.5502199999999999E-5
125 | Sodium chloride | Raw | kg | 305.98874000000001
126 | Sodium nitrate | Raw | kg | 0.17912842000000001
127 | Sodium sulfate | Raw | kg | 1.2047251000000001
128 | Spodumene | Raw | kg | 1.2176315E-2
129 | Steatite | Raw | kg | 2.1733327999999999E-7
130 | Strontium | Raw | kg | 4.4709477000000001E-3
131 | Sulfur | Raw | kg | 56.554017999999999
132 | Talc | Raw | kg | 0.48380718
133 | Tantalum | Raw | kg | 7.8154399999999998E-5
134 | Tellurium | Raw | kg | 2.7920733E-2
135 | Terbium | Raw | kg | 8.2342709999999997E-7
136 | Tin | Raw | kg | 1.4331449000000001
137 | Titanium | Raw | kg | 12.602954
138 | Transformation, from annual crop | Raw | m2 | 126.76678
139 | Transformation, from annual crop, irrigated | Raw | m2 | 13.124074
140 | Transformation, from annual crop, irrigated, intensive | Raw | m2 | 1.9086830000000001E-4
141 | Transformation, from annual crop, non-irrigated | Raw | m2 | 87.988023999999996
142 | Transformation, from annual crop, non-irrigated, extensive | Raw | m2 | 0.81839684999999995
143 | Transformation, from annual crop, non-irrigated, intensive | Raw | m2 | 9.0768596000000006
144 | Transformation, from cropland fallow (non-use) | Raw | m2 | 2.5435161000000001E-2
145 | Transformation, from dump site, inert material landfill | Raw | m2 | 1.8106466000000001
146 | Transformation, from dump site, residual material landfill | Raw | m2 | 0.98578295000000005
147 | Transformation, from dump site, sanitary landfill | Raw | m2 | 1.172163E-2
148 | Transformation, from dump site, slag compartment | Raw | m2 | 6.1659964999999997E-3
149 | Transformation, from forest, extensive | Raw | m2 | 398.18205
150 | Transformation, from forest, intensive | Raw | m2 | 759.15063999999995
151 | Transformation, from forest, primary (non-use) | Raw | m2 | 1.1008499999999999E-2
152 | Transformation, from forest, secondary (non-use) | Raw | m2 | 0.25884933999999998
153 | Transformation, from forest, unspecified | Raw | m2 | 0.13534499999999999
154 | Transformation, from grassland, natural (non-use) | Raw | m2 | 0.39265232999999999
155 | Transformation, from grassland, natural, for livestock grazing | Raw | m2 | 0.92489383999999997
156 | Transformation, from heterogeneous, agricultural | Raw | m2 | 34.994602999999998
157 | Transformation, from industrial area | Raw | m2 | 0.41561192000000002
158 | Transformation, from mineral extraction site | Raw | m2 | 2.0306586000000002
159 | Transformation, from pasture, man made | Raw | m2 | 10.953229
160 | Transformation, from pasture, man made, extensive | Raw | m2 | 3.8317129000000003E-8
161 | Transformation, from pasture, man made, intensive | Raw | m2 | 0.78600716000000004
162 | Transformation, from permanent crop | Raw | m2 | 0.54012587999999995
163 | Transformation, from permanent crop, irrigated | Raw | m2 | 1.4298435
164 | Transformation, from permanent crop, irrigated, intensive | Raw | m2 | 6.7324460999999998E-4
165 | Transformation, from permanent crop, non-irrigated | Raw | m2 | 0.11554490000000001
166 | Transformation, from river, natural (non-use) | Raw | m2 | 0.73667753000000002
167 | Transformation, from seabed, infrastructure | Raw | m2 | 1.8029811E-3
168 | Transformation, from seabed, unspecified | Raw | m2 | 28.970848
169 | Transformation, from shrub land, sclerophyllous | Raw | m2 | 0.34927130000000001
170 | Transformation, from traffic area, rail/road embankment | Raw | m2 | 4.8621892000000004
171 | Transformation, from traffic area, road network | Raw | m2 | 3.3565347000000001E-16
172 | Transformation, from unspecified | Raw | m2 | 140.23391000000001
173 | Transformation, from unspecified, natural (non-use) | Raw | m2 | 8.8801756999999995E-2
174 | Transformation, from wetland, inland (non-use) | Raw | m2 | 0.55831176000000005
175 | Transformation, to annual crop | Raw | m2 | 117.16081
176 | Transformation, to annual crop, fallow | Raw | m2 | 4.0936765999999999E-2
177 | Transformation, to annual crop, irrigated | Raw | m2 | 13.124074
178 | Transformation, to annual crop, irrigated, intensive | Raw | m2 | 1.1517738E-2
179 | Transformation, to annual crop, non-irrigated | Raw | m2 | 81.390445
180 | Transformation, to annual crop, non-irrigated, extensive | Raw | m2 | 1.1523485
181 | Transformation, to annual crop, non-irrigated, intensive | Raw | m2 | 29.222283000000001
182 | Transformation, to dump site | Raw | m2 | 16.889887000000002
183 | Transformation, to dump site, inert material landfill | Raw | m2 | 1.8106466000000001
184 | Transformation, to dump site, residual material landfill | Raw | m2 | 9.8580379999999995E-2
185 | Transformation, to dump site, sanitary landfill | Raw | m2 | 1.172163E-2
186 | Transformation, to dump site, slag compartment | Raw | m2 | 6.1659964999999997E-3
187 | Transformation, to forest, extensive | Raw | m2 | 19.877298
188 | Transformation, to forest, intensive | Raw | m2 | 0,00011218356
189 | Transformation, to forest, secondary (non-use) | Raw | m2 | 3.9545335999999998E-16
190 | Transformation, to forest, unspecified | Raw | m2 | 3.7656127000000001
191 | Transformation, to grassland, natural (non-use) | Raw | m2 | 0.21724072999999999
192 | Transformation, to grassland, natural, for livestock grazing | Raw | m2 | 3.1030854999999999E-8
193 | Transformation, to heterogeneous, agricultural | Raw | m2 | 0.14029559999999999
194 | Transformation, to industrial area | Raw | m2 | 67.446021000000002
195 | Transformation, to inland waterbody, unspecified | Raw | m2 | 4.9860952E-6
196 | Transformation, to mineral extraction site | Raw | m2 | 2.7574339999999999
197 | Transformation, to pasture, man made | Raw | m2 | 5.3759029999999996E-3
198 | Transformation, to pasture, man made, extensive | Raw | m2 | 3.8317129000000003E-8
199 | Transformation, to pasture, man made, intensive | Raw | m2 | 6.8075269000000002E-4
200 | Transformation, to permanent crop | Raw | m2 | 1.1018352
201 | Transformation, to permanent crop, irrigated | Raw | m2 | 1.4298435
202 | Transformation, to permanent crop, irrigated, intensive | Raw | m2 | 6.7324460999999998E-4
203 | Transformation, to permanent crop, non-irrigated | Raw | m2 | 0.11554490000000001
204 | Transformation, to seabed, drilling and mining | Raw | m2 | 28.961592
205 | Transformation, to seabed, infrastructure | Raw | m2 | 9.2556910999999995E-3
206 | Transformation, to seabed, unspecified | Raw | m2 | 1.8029811E-3
207 | Transformation, to shrub land, sclerophyllous | Raw | m2 | 2.9198119
208 | Transformation, to traffic area, rail network | Raw | m2 | 0.26558018
209 | Transformation, to traffic area, rail/road embankment | Raw | m2 | 24.313542999999999
210 | Transformation, to traffic area, road network | Raw | m2 | 2.9665081
211 | Transformation, to unspecified | Raw | m2 | 70.144503999999998
212 | Transformation, to unspecified, natural (non-use) | Raw | m2 | 5.8615161999999998E-3
213 | Transformation, to urban, discontinuously built | Raw | m2 | 4.2639582000000002E-2
214 | Transformation, to urban/industrial fallow (non-use) | Raw | m2 | 2.4430900999999998E-3
215 | Transformation, to water bodies, artificial | Raw | m2 | 8.1156617999999998
216 | Transformation, to wetland, inland (non-use) | Raw | m2 | 1.2522690000000001E-16
217 | Ulexite | Raw | kg | 5.1781884E-2
218 | Uranium | Raw | kg | 0.47224786000000002
219 | Vanadium | Raw | kg | 1.5220465999999999E-4
220 | Volume occupied, final repository for low-active radioactive waste | Raw | m3 | 1.1600231999999999E-3
221 | Volume occupied, final repository for radioactive waste | Raw | m3 | 2.0540257000000001E-4
222 | Volume occupied, reservoir | Raw | m3y | 0,00077586796
223 | Volume occupied, underground deposit | Raw | m3 | 5.8408827000000002E-3
224 | Water, cooling, unspecified natural origin, AR | Raw | m3 | 45.786878000000002
225 | Water, cooling, unspecified natural origin, ASCC | Raw | m3 | 1.0759439
226 | Water, cooling, unspecified natural origin, AT | Raw | m3 | 6.3678112000000002
227 | Water, cooling, unspecified natural origin, AU | Raw | m3 | 87.495168000000007
228 | Water, cooling, unspecified natural origin, BA | Raw | m3 | 4.4176862999999997
229 | Water, cooling, unspecified natural origin, BE | Raw | m3 | 34.559627999999996
230 | Water, cooling, unspecified natural origin, BG | Raw | m3 | 21.831305
231 | Water, cooling, unspecified natural origin, BR | Raw | m3 | 0.42559970000000003
232 | Water, cooling, unspecified natural origin, BR-North-eastern grid | Raw | m3 | 4.5019324000000003
233 | Water, cooling, unspecified natural origin, BR-Northern grid | Raw | m3 | 2.1942629
234 | Water, cooling, unspecified natural origin, BR-Southern grid | Raw | m3 | 0.92407927999999995
235 | Water, cooling, unspecified natural origin, CA | Raw | m3 | 6.3918514999999996E-4
236 | Water, cooling, unspecified natural origin, CA-AB | Raw | m3 | 17.826867
237 | Water, cooling, unspecified natural origin, CA-BC | Raw | m3 | 0.74790118000000005
238 | Water, cooling, unspecified natural origin, CA-MB | Raw | m3 | 1.747899E-3
239 | Water, cooling, unspecified natural origin, CA-NB | Raw | m3 | 6.3400312000000003
240 | Water, cooling, unspecified natural origin, CA-NF | Raw | m3 | 0.13580676
241 | Water, cooling, unspecified natural origin, CA-NS | Raw | m3 | 2.8432574000000002
242 | Water, cooling, unspecified natural origin, CA-NT | Raw | m3 | 3.9368911999999999E-2
243 | Water, cooling, unspecified natural origin, CA-NU | Raw | m3 | 8.9733371000000006E-2
244 | Water, cooling, unspecified natural origin, CA-ON | Raw | m3 | 101.96742999999999
245 | Water, cooling, unspecified natural origin, CA-PE | Raw | m3 | 1.4984307999999999E-4
246 | Water, cooling, unspecified natural origin, CA-QC | Raw | m3 | 0.56593965999999996
247 | Water, cooling, unspecified natural origin, CA-SK | Raw | m3 | 0.67951919999999999
248 | Water, cooling, unspecified natural origin, CA-YK | Raw | m3 | 2.0124051E-2
249 | Water, cooling, unspecified natural origin, CH | Raw | m3 | 27.770778
250 | Water, cooling, unspecified natural origin, CL | Raw | m3 | 16.296341999999999
251 | Water, cooling, unspecified natural origin, CN | Raw | m3 | 25.216298999999999
252 | Water, cooling, unspecified natural origin, CN-AH | Raw | m3 | 73.427471999999995
253 | Water, cooling, unspecified natural origin, CN-BJ | Raw | m3 | 14.591563000000001
254 | Water, cooling, unspecified natural origin, CN-CQ | Raw | m3 | 20.841367999999999
255 | Water, cooling, unspecified natural origin, CN-FJ | Raw | m3 | 7.8070589999999997
256 | Water, cooling, unspecified natural origin, CN-GD | Raw | m3 | 164.92921000000001
257 | Water, cooling, unspecified natural origin, CN-GS | Raw | m3 | 28.976206999999999
258 | Water, cooling, unspecified natural origin, CN-GX | Raw | m3 | 42.988506000000001
259 | Water, cooling, unspecified natural origin, CN-GZ | Raw | m3 | 44.667493999999998
260 | Water, cooling, unspecified natural origin, CN-HA | Raw | m3 | 11.592714000000001
261 | Water, cooling, unspecified natural origin, CN-HB | Raw | m3 | 96.998300999999998
262 | Water, cooling, unspecified natural origin, CN-HE | Raw | m3 | 85.916954000000004
263 | Water, cooling, unspecified natural origin, CN-HL | Raw | m3 | 0.39387499999999998
264 | Water, cooling, unspecified natural origin, CN-HN | Raw | m3 | 28.066005000000001
265 | Water, cooling, unspecified natural origin, CN-HU | Raw | m3 | 38.855607999999997
266 | Water, cooling, unspecified natural origin, CN-JL | Raw | m3 | 33.168435000000002
267 | Water, cooling, unspecified natural origin, CN-JS | Raw | m3 | 15.28163
268 | Water, cooling, unspecified natural origin, CN-JX | Raw | m3 | 36.757342000000001
269 | Water, cooling, unspecified natural origin, CN-LN | Raw | m3 | 70.766559000000001
270 | Water, cooling, unspecified natural origin, CN-NM | Raw | m3 | 227.50808000000001
271 | Water, cooling, unspecified natural origin, CN-NX | Raw | m3 | 56.046467
272 | Water, cooling, unspecified natural origin, CN-QH | Raw | m3 | 3.9269674999999999
273 | Water, cooling, unspecified natural origin, CN-SA | Raw | m3 | 62.386502999999998
274 | Water, cooling, unspecified natural origin, CN-SC | Raw | m3 | 19.561031
275 | Water, cooling, unspecified natural origin, CN-SD | Raw | m3 | 175.38341
276 | Water, cooling, unspecified natural origin, CN-SH | Raw | m3 | 2.445846
277 | Water, cooling, unspecified natural origin, CN-SX | Raw | m3 | 111.34788
278 | Water, cooling, unspecified natural origin, CN-TJ | Raw | m3 | 25.387643000000001
279 | Water, cooling, unspecified natural origin, CN-XJ | Raw | m3 | 110.42353
280 | Water, cooling, unspecified natural origin, CN-XZ | Raw | m3 | 0.19263952000000001
281 | Water, cooling, unspecified natural origin, CN-YN | Raw | m3 | 19.931981
282 | Water, cooling, unspecified natural origin, CN-ZJ | Raw | m3 | 112.49314
283 | Water, cooling, unspecified natural origin, CO | Raw | m3 | 0.58796559999999998
284 | Water, cooling, unspecified natural origin, CY | Raw | m3 | 1.8742087999999999
285 | Water, cooling, unspecified natural origin, CZ | Raw | m3 | 154.19009
286 | Water, cooling, unspecified natural origin, DE | Raw | m3 | 206.33280999999999
287 | Water, cooling, unspecified natural origin, DK | Raw | m3 | 3.8870852999999999
288 | Water, cooling, unspecified natural origin, EE | Raw | m3 | 0.30343680000000001
289 | Water, cooling, unspecified natural origin, ES | Raw | m3 | 7.3136479999999997
290 | Water, cooling, unspecified natural origin, Europe without Austria | Raw | m3 | 45.985976999999998
291 | Water, cooling, unspecified natural origin, Europe without Switzerland | Raw | m3 | 25.690735
292 | Water, cooling, unspecified natural origin, Europe without Switzerland and Austria | Raw | m3 | 1.5449105999999999
293 | Water, cooling, unspecified natural origin, FI | Raw | m3 | 21.208593
294 | Water, cooling, unspecified natural origin, FR | Raw | m3 | 262.62306000000001
295 | Water, cooling, unspecified natural origin, GB | Raw | m3 | 88.223091999999994
296 | Water, cooling, unspecified natural origin, GLO | Raw | m3 | 3.9504305999999998
297 | Water, cooling, unspecified natural origin, GR | Raw | m3 | 47.909278
298 | Water, cooling, unspecified natural origin, HICC | Raw | m3 | 1.8779858
299 | Water, cooling, unspecified natural origin, HR | Raw | m3 | 2.3938858999999999
300 | Water, cooling, unspecified natural origin, HU | Raw | m3 | 16.889402
301 | Water, cooling, unspecified natural origin, IAI Area, Africa | Raw | m3 | 2.2890481000000002E-3
302 | Water, cooling, unspecified natural origin, IAI Area, Asia, without China and GCC | Raw | m3 | 1.7447443999999999E-6
303 | Water, cooling, unspecified natural origin, IAI Area, EU27 & EFTA | Raw | m3 | 1.0623677E-2
304 | Water, cooling, unspecified natural origin, IAI Area, Gulf Cooperation Council | Raw | m3 | 2.9742809999999997E-7
305 | Water, cooling, unspecified natural origin, IAI Area, Russia & RER w/o EU27 & EFTA | Raw | m3 | 8.9731830000000002E-4
306 | Water, cooling, unspecified natural origin, IAI Area, South America | Raw | m3 | 1.3114283E-3
307 | Water, cooling, unspecified natural origin, ID | Raw | m3 | 72.912758999999994
308 | Water, cooling, unspecified natural origin, IE | Raw | m3 | 7.7000912000000001
309 | Water, cooling, unspecified natural origin, IN | Raw | m3 | 6.5641784000000003
310 | Water, cooling, unspecified natural origin, IN-AP | Raw | m3 | 32.324933999999999
311 | Water, cooling, unspecified natural origin, IN-AS | Raw | m3 | 3.5328819
312 | Water, cooling, unspecified natural origin, IN-BR | Raw | m3 | 12.929475
313 | Water, cooling, unspecified natural origin, IN-CT | Raw | m3 | 57.900813999999997
314 | Water, cooling, unspecified natural origin, IN-DL | Raw | m3 | 1.5257328999999999
315 | Water, cooling, unspecified natural origin, IN-GA | Raw | m3 | 5.1903402000000001E-2
316 | Water, cooling, unspecified natural origin, IN-GJ | Raw | m3 | 47.600138999999999
317 | Water, cooling, unspecified natural origin, IN-HP | Raw | m3 | 9.9243837000000008E-3
318 | Water, cooling, unspecified natural origin, IN-HR | Raw | m3 | 10.555797999999999
319 | Water, cooling, unspecified natural origin, IN-JH | Raw | m3 | 12.689028
320 | Water, cooling, unspecified natural origin, IN-JK | Raw | m3 | 1.240548E-3
321 | Water, cooling, unspecified natural origin, IN-KA | Raw | m3 | 21.101509
322 | Water, cooling, unspecified natural origin, IN-KL | Raw | m3 | 0.57519558000000004
323 | Water, cooling, unspecified natural origin, IN-MH | Raw | m3 | 75.872164999999995
324 | Water, cooling, unspecified natural origin, IN-ML | Raw | m3 | 2.1809358000000001E-2
325 | Water, cooling, unspecified natural origin, IN-MN | Raw | m3 | 9.3780240000000004E-3
326 | Water, cooling, unspecified natural origin, IN-MP | Raw | m3 | 47.055508000000003
327 | Water, cooling, unspecified natural origin, IN-NL | Raw | m3 | 2.1809358E-3
328 | Water, cooling, unspecified natural origin, IN-OR | Raw | m3 | 35.708413
329 | Water, cooling, unspecified natural origin, IN-PB | Raw | m3 | 9.5952242000000005
330 | Water, cooling, unspecified natural origin, IN-PY | Raw | m3 | 1.9640772000000001E-2
331 | Water, cooling, unspecified natural origin, IN-RJ | Raw | m3 | 27.345421999999999
332 | Water, cooling, unspecified natural origin, IN-SK | Raw | m3 | 1.3432718999999999E-2
333 | Water, cooling, unspecified natural origin, IN-TN | Raw | m3 | 29.323958999999999
334 | Water, cooling, unspecified natural origin, IN-TR | Raw | m3 | 3.1091294
335 | Water, cooling, unspecified natural origin, IN-UP | Raw | m3 | 50.212606000000001
336 | Water, cooling, unspecified natural origin, IN-UT | Raw | m3 | 0.26846143
337 | Water, cooling, unspecified natural origin, IN-WB | Raw | m3 | 27.136085999999999
338 | Water, cooling, unspecified natural origin, IR | Raw | m3 | 134.98837
339 | Water, cooling, unspecified natural origin, IS | Raw | m3 | 2.1496905999999999E-3
340 | Water, cooling, unspecified natural origin, IT | Raw | m3 | 75.083011999999997
341 | Water, cooling, unspecified natural origin, JP | Raw | m3 | 199.76142999999999
342 | Water, cooling, unspecified natural origin, KR | Raw | m3 | 181.82865000000001
343 | Water, cooling, unspecified natural origin, KZ | Raw | m3 | 2.9494579999999999E-2
344 | Water, cooling, unspecified natural origin, LT | Raw | m3 | 0.85918954999999997
345 | Water, cooling, unspecified natural origin, LU | Raw | m3 | 0.13055426000000001
346 | Water, cooling, unspecified natural origin, LV | Raw | m3 | 2.3613100000000001E-2
347 | Water, cooling, unspecified natural origin, MA | Raw | m3 | 2.0286008000000001E-2
348 | Water, cooling, unspecified natural origin, MK | Raw | m3 | 2.4241858999999999
349 | Water, cooling, unspecified natural origin, MRO, US only | Raw | m3 | 65.389240999999998
350 | Water, cooling, unspecified natural origin, MT | Raw | m3 | 0.55667290999999997
351 | Water, cooling, unspecified natural origin, MX | Raw | m3 | 73.870001000000002
352 | Water, cooling, unspecified natural origin, MY | Raw | m3 | 4.6476819999999996
353 | Water, cooling, unspecified natural origin, NL | Raw | m3 | 3.4862190000000002
354 | Water, cooling, unspecified natural origin, NO | Raw | m3 | 7.4074586999999997E-2
355 | Water, cooling, unspecified natural origin, NP | Raw | m3 | 2.2240385E-5
356 | Water, cooling, unspecified natural origin, NPCC, US only | Raw | m3 | 45.665782999999998
357 | Water, cooling, unspecified natural origin, PE | Raw | m3 | 4.5294571000000001
358 | Water, cooling, unspecified natural origin, PH | Raw | m3 | 7.7939621000000004E-4
359 | Water, cooling, unspecified natural origin, PL | Raw | m3 | 239.66872000000001
360 | Water, cooling, unspecified natural origin, PT | Raw | m3 | 9.0845617000000001
361 | Water, cooling, unspecified natural origin, RAF | Raw | m3 | 0.79798455999999995
362 | Water, cooling, unspecified natural origin, RER | Raw | m3 | 64.680197000000007
363 | Water, cooling, unspecified natural origin, RER w/o RU | Raw | m3 | 0.13026190000000001
364 | Water, cooling, unspecified natural origin, RFC | Raw | m3 | 218.15768
365 | Water, cooling, unspecified natural origin, RLA | Raw | m3 | 1.8303604
366 | Water, cooling, unspecified natural origin, RNA | Raw | m3 | 6.4584988000000001
367 | Water, cooling, unspecified natural origin, RO | Raw | m3 | 35.606926999999999
368 | Water, cooling, unspecified natural origin, RoW | Raw | m3 | 0,00011887922
369 | Water, cooling, unspecified natural origin, RS | Raw | m3 | 0.336841
370 | Water, cooling, unspecified natural origin, RU | Raw | m3 | 836.16710999999998
371 | Water, cooling, unspecified natural origin, SA | Raw | m3 | 125.04258
372 | Water, cooling, unspecified natural origin, SAS | Raw | m3 | 1.6705163999999999
373 | Water, cooling, unspecified natural origin, SE | Raw | m3 | 42.637608
374 | Water, cooling, unspecified natural origin, SERC | Raw | m3 | 318.81281999999999
375 | Water, cooling, unspecified natural origin, SI | Raw | m3 | 11.612577999999999
376 | Water, cooling, unspecified natural origin, SK | Raw | m3 | 29.114782000000002
377 | Water, cooling, unspecified natural origin, TH | Raw | m3 | 31.229657
378 | Water, cooling, unspecified natural origin, TR | Raw | m3 | 4.875737
379 | Water, cooling, unspecified natural origin, TRE | Raw | m3 | 78.052636000000007
380 | Water, cooling, unspecified natural origin, TW | Raw | m3 | 66.298979000000003
381 | Water, cooling, unspecified natural origin, TZ | Raw | m3 | 2.3937043
382 | Water, cooling, unspecified natural origin, UA | Raw | m3 | 87.794695000000004
383 | Water, cooling, unspecified natural origin, UN-OCEANIA | Raw | m3 | 0.45457438999999999
384 | Water, cooling, unspecified natural origin, UN-SEASIA | Raw | m3 | 0.1000786
385 | Water, cooling, unspecified natural origin, US | Raw | m3 | 0.20772716999999999
386 | Water, cooling, unspecified natural origin, WECC, US only | Raw | m3 | 98.852502000000001
387 | Water, cooling, unspecified natural origin, WEU | Raw | m3 | 7.9284351000000002E-4
388 | Water, cooling, unspecified natural origin, ZA | Raw | m3 | 2.1001629999999998
389 | Water, cooling, unspecified natural origin/m3 | Raw | m3 | 13.241199
390 | Water, in air | Raw | m3 | 5.1312739999999999E-3
391 | Water, lake | Raw | m3 | 2.6076430000000002E-4
392 | Water, lake, AU | Raw | m3 | 6.7519462999999997E-3
393 | Water, lake, BR | Raw | m3 | 0.11244237
394 | Water, lake, CA-QC | Raw | m3 | 0.75529089000000005
395 | Water, lake, CH | Raw | m3 | 0.12482461
396 | Water, lake, CO | Raw | m3 | 1.5858595999999999E-2
397 | Water, lake, Europe without Switzerland | Raw | m3 | 0.38263539000000002
398 | Water, lake, GLO | Raw | m3 | 0.10921657
399 | Water, lake, IN | Raw | m3 | 0.54274467000000004
400 | Water, lake, RER | Raw | m3 | 2.4975433000000002E-3
401 | Water, lake, RoW | Raw | m3 | 9.5207926
402 | Water, lake, ZA | Raw | m3 | 2.3938703000000001
403 | Water, river | Raw | m3 | 7.5889013000000005E-2
404 | Water, river, AR | Raw | m3 | 0.96718185999999995
405 | Water, river, AU | Raw | m3 | 1.2044258999999999
406 | Water, river, BR | Raw | m3 | 3.0376243000000001
407 | Water, river, CA | Raw | m3 | 4.1461477000000002
408 | Water, river, CA-NB | Raw | m3 | 0.58852802999999998
409 | Water, river, CA-ON | Raw | m3 | 10.897876
410 | Water, river, CA-QC | Raw | m3 | 0.41519519999999999
411 | Water, river, CA-SK | Raw | m3 | 3.4066331000000001E-3
412 | Water, river, CD | Raw | m3 | 8.4296712000000006E-3
413 | Water, river, CH | Raw | m3 | 1.8163537999999999
414 | Water, river, CL | Raw | m3 | 5.8264452000000002
415 | Water, river, CN | Raw | m3 | 102.46975
416 | Water, river, CN-ZJ | Raw | m3 | 1.4309177
417 | Water, river, CO | Raw | m3 | 0.20677382
418 | Water, river, DE | Raw | m3 | 5.9949285000000003
419 | Water, river, ES | Raw | m3 | 2.6626509
420 | Water, river, Europe without Switzerland | Raw | m3 | 0.60120280000000004
421 | Water, river, FR | Raw | m3 | 10.745342000000001
422 | Water, river, GB | Raw | m3 | 0.33413510000000002
423 | Water, river, GLO | Raw | m3 | 8.8213232000000001
424 | Water, river, ID | Raw | m3 | 0.69333992
425 | Water, river, IN | Raw | m3 | 25.527778999999999
426 | Water, river, IN-GJ | Raw | m3 | 0.28671376999999998
427 | Water, river, IN-KA | Raw | m3 | 0.61689833000000005
428 | Water, river, IN-MH | Raw | m3 | 0.1407504
429 | Water, river, IN-RJ | Raw | m3 | 0.94944287999999999
430 | Water, river, IN-TN | Raw | m3 | 0.23048948999999999
431 | Water, river, IN-UP | Raw | m3 | 0.34812905999999999
432 | Water, river, JP | Raw | m3 | 5.9446697E-2
433 | Water, river, KR | Raw | m3 | 2.0576785000000002
434 | Water, river, KZ | Raw | m3 | 0.32705579000000001
435 | Water, river, MA | Raw | m3 | 2.6333814000000001E-2
436 | Water, river, MY | Raw | m3 | 0.11319767
437 | Water, river, PE | Raw | m3 | 0.37349661000000001
438 | Water, river, PH | Raw | m3 | 0.28215852000000002
439 | Water, river, RER | Raw | m3 | 0.34142834999999999
440 | Water, river, RO | Raw | m3 | 1.7673558
441 | Water, river, RoW | Raw | m3 | 131.23608999999999
442 | Water, river, RU | Raw | m3 | 22.145067000000001
443 | Water, river, RW | Raw | m3 | 4.2148356000000003E-3
444 | Water, river, SE | Raw | m3 | 1.3493684000000001E-2
445 | Water, river, TN | Raw | m3 | 3.7563343000000002E-3
446 | Water, river, TZ | Raw | m3 | 6.1204127999999998E-4
447 | Water, river, US | Raw | m3 | 49.580987
448 | Water, river, WEU | Raw | m3 | 8.2302209999999992E-9
449 | Water, river, ZA | Raw | m3 | 56.571520999999997
450 | Water, river, ZM | Raw | m3 | 0.43158602000000001
451 | Water, salt, ocean | Raw | m3 | 0,00043114893
452 | Water, salt, sole | Raw | m3 | 8.1394756999999998E-2
453 | Water, turbine use, unspecified natural origin | Raw | m3 | 0,00039947285
454 | Water, turbine use, unspecified natural origin, AR | Raw | m3 | 523.66557999999998
455 | Water, turbine use, unspecified natural origin, ASCC | Raw | m3 | 373.93772000000001
456 | Water, turbine use, unspecified natural origin, AT | Raw | m3 | 0,0011937494
457 | Water, turbine use, unspecified natural origin, AU | Raw | m3 | 0,00056126684
458 | Water, turbine use, unspecified natural origin, BA | Raw | m3 | 0,00015581247
459 | Water, turbine use, unspecified natural origin, BE | Raw | m3 | 176.88061999999999
460 | Water, turbine use, unspecified natural origin, BG | Raw | m3 | 0,00011342698
461 | Water, turbine use, unspecified natural origin, BR-North-eastern grid | Raw | m3 | 965.73388999999997
462 | Water, turbine use, unspecified natural origin, BR-Northern grid | Raw | m3 | 0,00027652152
463 | Water, turbine use, unspecified natural origin, BR-Southern grid | Raw | m3 | 0,00019638939
464 | Water, turbine use, unspecified natural origin, CA-AB | Raw | m3 | 223.38758999999999
465 | Water, turbine use, unspecified natural origin, CA-BC | Raw | m3 | 0,00010954327
466 | Water, turbine use, unspecified natural origin, CA-MB | Raw | m3 | 0,00020815882
467 | Water, turbine use, unspecified natural origin, CA-NB | Raw | m3 | 210.43842000000001
468 | Water, turbine use, unspecified natural origin, CA-NF | Raw | m3 | 0,00020248392
469 | Water, turbine use, unspecified natural origin, CA-NS | Raw | m3 | 11.95743
470 | Water, turbine use, unspecified natural origin, CA-NT | Raw | m3 | 48.793705000000003
471 | Water, turbine use, unspecified natural origin, CA-ON | Raw | m3 | 0,00033355124
472 | Water, turbine use, unspecified natural origin, CA-QC | Raw | m3 | 0,00086009764
473 | Water, turbine use, unspecified natural origin, CA-SK | Raw | m3 | 263.32402000000002
474 | Water, turbine use, unspecified natural origin, CA-YK | Raw | m3 | 129.04662999999999
475 | Water, turbine use, unspecified natural origin, CH | Raw | m3 | 0,0021994835
476 | Water, turbine use, unspecified natural origin, CL | Raw | m3 | 0,00078346123
477 | Water, turbine use, unspecified natural origin, CN-AH | Raw | m3 | 355.60158999999999
478 | Water, turbine use, unspecified natural origin, CN-BJ | Raw | m3 | 51.002509000000003
479 | Water, turbine use, unspecified natural origin, CN-CQ | Raw | m3 | 0,00067267456
480 | Water, turbine use, unspecified natural origin, CN-FJ | Raw | m3 | 0,00055433132
481 | Water, turbine use, unspecified natural origin, CN-GD | Raw | m3 | 0,00014920384
482 | Water, turbine use, unspecified natural origin, CN-GS | Raw | m3 | 0,0011248426
483 | Water, turbine use, unspecified natural origin, CN-GX | Raw | m3 | 0,0016735287
484 | Water, turbine use, unspecified natural origin, CN-GZ | Raw | m3 | 0,0021334783
485 | Water, turbine use, unspecified natural origin, CN-HA | Raw | m3 | 81.332813000000002
486 | Water, turbine use, unspecified natural origin, CN-HB | Raw | m3 | 41.930647
487 | Water, turbine use, unspecified natural origin, CN-HE | Raw | m3 | 0,00021502246
488 | Water, turbine use, unspecified natural origin, CN-HL | Raw | m3 | 760.13428999999996
489 | Water, turbine use, unspecified natural origin, CN-HN | Raw | m3 | 0,0014300779
490 | Water, turbine use, unspecified natural origin, CN-HU | Raw | m3 | 0,0044674375
491 | Water, turbine use, unspecified natural origin, CN-JL | Raw | m3 | 0,00020817304
492 | Water, turbine use, unspecified natural origin, CN-JS | Raw | m3 | 28.124348999999999
493 | Water, turbine use, unspecified natural origin, CN-JX | Raw | m3 | 0,00014614634
494 | Water, turbine use, unspecified natural origin, CN-LN | Raw | m3 | 519.25843999999995
495 | Water, turbine use, unspecified natural origin, CN-NM | Raw | m3 | 149.50371000000001
496 | Water, turbine use, unspecified natural origin, CN-NX | Raw | m3 | 660.86378999999999
497 | Water, turbine use, unspecified natural origin, CN-QH | Raw | m3 | 0,0016952019
498 | Water, turbine use, unspecified natural origin, CN-SA | Raw | m3 | 0,00035687698
499 | Water, turbine use, unspecified natural origin, CN-SC | Raw | m3 | 0,010046237
500 | Water, turbine use, unspecified natural origin, CN-SD | Raw | m3 | 16.904332
501 | Water, turbine use, unspecified natural origin, CN-SX | Raw | m3 | 805.69628
502 | Water, turbine use, unspecified natural origin, CN-TJ | Raw | m3 | 7.5028167000000007E-2
503 | Water, turbine use, unspecified natural origin, CN-XJ | Raw | m3 | 0,00066631697
504 | Water, turbine use, unspecified natural origin, CN-XZ | Raw | m3 | 0,00015754659
505 | Water, turbine use, unspecified natural origin, CN-YN | Raw | m3 | 0,0082650179
506 | Water, turbine use, unspecified natural origin, CN-ZJ | Raw | m3 | 0,00022625802
507 | Water, turbine use, unspecified natural origin, CO | Raw | m3 | 0,00013353565
508 | Water, turbine use, unspecified natural origin, CZ | Raw | m3 | 530.71461999999997
509 | Water, turbine use, unspecified natural origin, DE | Raw | m3 | 0,00071610937
510 | Water, turbine use, unspecified natural origin, DK | Raw | m3 | 6.6320889000000003
511 | Water, turbine use, unspecified natural origin, EE | Raw | m3 | 7.3854066999999999
512 | Water, turbine use, unspecified natural origin, ES | Raw | m3 | 0,00069263585
513 | Water, turbine use, unspecified natural origin, FI | Raw | m3 | 0,00036276468
514 | Water, turbine use, unspecified natural origin, FR | Raw | m3 | 0,002976226
515 | Water, turbine use, unspecified natural origin, GB | Raw | m3 | 0,00017571959
516 | Water, turbine use, unspecified natural origin, GR | Raw | m3 | 0,00015344124
517 | Water, turbine use, unspecified natural origin, HICC | Raw | m3 | 22.634649
518 | Water, turbine use, unspecified natural origin, HR | Raw | m3 | 94.090337000000005
519 | Water, turbine use, unspecified natural origin, HU | Raw | m3 | 85.137473
520 | Water, turbine use, unspecified natural origin, ID | Raw | m3 | 589.59085000000005
521 | Water, turbine use, unspecified natural origin, IE | Raw | m3 | 370.33033999999998
522 | Water, turbine use, unspecified natural origin, IN-AP | Raw | m3 | 576.06665999999996
523 | Water, turbine use, unspecified natural origin, IN-AR | Raw | m3 | 578.64899000000003
524 | Water, turbine use, unspecified natural origin, IN-AS | Raw | m3 | 173.95996
525 | Water, turbine use, unspecified natural origin, IN-BR | Raw | m3 | 47.794299000000002
526 | Water, turbine use, unspecified natural origin, IN-CT | Raw | m3 | 44.824852999999997
527 | Water, turbine use, unspecified natural origin, IN-GJ | Raw | m3 | 184.00288
528 | Water, turbine use, unspecified natural origin, IN-HP | Raw | m3 | 0,00067867236
529 | Water, turbine use, unspecified natural origin, IN-HR | Raw | m3 | 86.863146999999998
530 | Water, turbine use, unspecified natural origin, IN-JH | Raw | m3 | 54.380938
531 | Water, turbine use, unspecified natural origin, IN-JK | Raw | m3 | 0,00037193038
532 | Water, turbine use, unspecified natural origin, IN-KA | Raw | m3 | 0,00014929946
533 | Water, turbine use, unspecified natural origin, IN-KL | Raw | m3 | 477.56853000000001
534 | Water, turbine use, unspecified natural origin, IN-MH | Raw | m3 | 910.82866999999999
535 | Water, turbine use, unspecified natural origin, IN-ML | Raw | m3 | 172.77011999999999
536 | Water, turbine use, unspecified natural origin, IN-MN | Raw | m3 | 99.512884
537 | Water, turbine use, unspecified natural origin, IN-MP | Raw | m3 | 0,00017600834
538 | Water, turbine use, unspecified natural origin, IN-NL | Raw | m3 | 21.520308
539 | Water, turbine use, unspecified natural origin, IN-OR | Raw | m3 | 527.27949000000001
540 | Water, turbine use, unspecified natural origin, IN-PB | Raw | m3 | 0,00017663211
541 | Water, turbine use, unspecified natural origin, IN-RJ | Raw | m3 | 111.24982
542 | Water, turbine use, unspecified natural origin, IN-SK | Raw | m3 | 0,0002528435
543 | Water, turbine use, unspecified natural origin, IN-TN | Raw | m3 | 808.68961999999999
544 | Water, turbine use, unspecified natural origin, IN-TR | Raw | m3 | 10.135572
545 | Water, turbine use, unspecified natural origin, IN-UP | Raw | m3 | 173.73674
546 | Water, turbine use, unspecified natural origin, IN-UT | Raw | m3 | 0,00018088839
547 | Water, turbine use, unspecified natural origin, IN-WB | Raw | m3 | 561.11603000000002
548 | Water, turbine use, unspecified natural origin, IR | Raw | m3 | 0,00049469032
549 | Water, turbine use, unspecified natural origin, IS | Raw | m3 | 0,00011731114
550 | Water, turbine use, unspecified natural origin, IT | Raw | m3 | 0,00064489976
551 | Water, turbine use, unspecified natural origin, JP | Raw | m3 | 0,0017516068
552 | Water, turbine use, unspecified natural origin, KR | Raw | m3 | 670.43880999999999
553 | Water, turbine use, unspecified natural origin, LT | Raw | m3 | 14.794980000000001
554 | Water, turbine use, unspecified natural origin, LU | Raw | m3 | 87.562627000000006
555 | Water, turbine use, unspecified natural origin, LV | Raw | m3 | 892.16727000000003
556 | Water, turbine use, unspecified natural origin, MK | Raw | m3 | 86.605356
557 | Water, turbine use, unspecified natural origin, MRO, US only | Raw | m3 | 0,00046613066
558 | Water, turbine use, unspecified natural origin, MX | Raw | m3 | 0,00067547766
559 | Water, turbine use, unspecified natural origin, MY | Raw | m3 | 0,00013837808
560 | Water, turbine use, unspecified natural origin, NL | Raw | m3 | 28.416474000000001
561 | Water, turbine use, unspecified natural origin, NO | Raw | m3 | 0,00010395602
562 | Water, turbine use, unspecified natural origin, NP | Raw | m3 | 0,00017220466
563 | Water, turbine use, unspecified natural origin, NPCC, US only | Raw | m3 | 0,0008177763
564 | Water, turbine use, unspecified natural origin, PE | Raw | m3 | 17.95027
565 | Water, turbine use, unspecified natural origin, PL | Raw | m3 | 834.82415000000003
566 | Water, turbine use, unspecified natural origin, PT | Raw | m3 | 0,00026860794
567 | Water, turbine use, unspecified natural origin, RFC | Raw | m3 | 0,00021104253
568 | Water, turbine use, unspecified natural origin, RO | Raw | m3 | 0,00061793486
569 | Water, turbine use, unspecified natural origin, RoW | Raw | m3 | 0,022882278
570 | Water, turbine use, unspecified natural origin, RS | Raw | m3 | 0,00033311123
571 | Water, turbine use, unspecified natural origin, RU | Raw | m3 | 0,0042846715
572 | Water, turbine use, unspecified natural origin, SE | Raw | m3 | 0,0021963071
573 | Water, turbine use, unspecified natural origin, SERC | Raw | m3 | 0,0012255286
574 | Water, turbine use, unspecified natural origin, SI | Raw | m3 | 0,00017156163
575 | Water, turbine use, unspecified natural origin, SK | Raw | m3 | 0,00012877056
576 | Water, turbine use, unspecified natural origin, TH | Raw | m3 | 311.94517000000002
577 | Water, turbine use, unspecified natural origin, TR | Raw | m3 | 0,0014794692
578 | Water, turbine use, unspecified natural origin, TRE | Raw | m3 | 177.67239000000001
579 | Water, turbine use, unspecified natural origin, TW | Raw | m3 | 0,00015914653
580 | Water, turbine use, unspecified natural origin, TZ | Raw | m3 | 135.78165999999999
581 | Water, turbine use, unspecified natural origin, UA | Raw | m3 | 0,00026012901
582 | Water, turbine use, unspecified natural origin, WECC, US only | Raw | m3 | 0,0035709183
583 | Water, turbine use, unspecified natural origin, ZA | Raw | m3 | 245.91448
584 | Water, unspecified natural origin, AE | Raw | m3 | 0.76201054000000001
585 | Water, unspecified natural origin, AU | Raw | m3 | 2.8447639E-2
586 | Water, unspecified natural origin, AZ | Raw | m3 | 0.15236071000000001
587 | Water, unspecified natural origin, BD | Raw | m3 | 3.2480119000000002E-2
588 | Water, unspecified natural origin, BR | Raw | m3 | 1.4664812
589 | Water, unspecified natural origin, BR-GO | Raw | m3 | 0.1221878
590 | Water, unspecified natural origin, BR-MG | Raw | m3 | 0.64548775000000003
591 | Water, unspecified natural origin, BR-MS | Raw | m3 | 0.1520763
592 | Water, unspecified natural origin, BR-MT | Raw | m3 | 3.6480872999999998
593 | Water, unspecified natural origin, BR-PR | Raw | m3 | 1.9564234
594 | Water, unspecified natural origin, BR-RS | Raw | m3 | 1.2062895
595 | Water, unspecified natural origin, BR-SP | Raw | m3 | 0.40068741000000002
596 | Water, unspecified natural origin, CA | Raw | m3 | 1.0300407
597 | Water, unspecified natural origin, CA-QC | Raw | m3 | 0.12144213
598 | Water, unspecified natural origin, CH | Raw | m3 | 3.3266116999999999
599 | Water, unspecified natural origin, CL | Raw | m3 | 7.6048768000000004E-6
600 | Water, unspecified natural origin, CN | Raw | m3 | 1.5785297
601 | Water, unspecified natural origin, CN-FJ | Raw | m3 | 1.5488933E-4
602 | Water, unspecified natural origin, CN-NM | Raw | m3 | 8.0026859000000006E-2
603 | Water, unspecified natural origin, CN-SC | Raw | m3 | 9.6313884E-4
604 | Water, unspecified natural origin, CO | Raw | m3 | 0.24931797
605 | Water, unspecified natural origin, DE | Raw | m3 | 1.7091766000000001E-2
606 | Water, unspecified natural origin, DZ | Raw | m3 | 0.30816038000000001
607 | Water, unspecified natural origin, EC | Raw | m3 | 0.11995171
608 | Water, unspecified natural origin, ES | Raw | m3 | 5.1343652000000002E-4
609 | Water, unspecified natural origin, Europe without Austria | Raw | m3 | 9.1971954999999994
610 | Water, unspecified natural origin, Europe without Switzerland | Raw | m3 | 3.0149764999999999
611 | Water, unspecified natural origin, GB | Raw | m3 | 0.32673795999999999
612 | Water, unspecified natural origin, GLO | Raw | m3 | 4.0335143000000002
613 | Water, unspecified natural origin, IAI Area, Africa | Raw | m3 | 1.7828564000000002E-2
614 | Water, unspecified natural origin, IAI Area, Asia, without China and GCC | Raw | m3 | 5.0156301E-2
615 | Water, unspecified natural origin, IAI Area, EU27 & EFTA | Raw | m3 | 8.0947113000000001E-2
616 | Water, unspecified natural origin, IAI Area, Gulf Cooperation Council | Raw | m3 | 2.1089543999999998E-3
617 | Water, unspecified natural origin, IAI Area, Russia & RER w/o EU27 & EFTA | Raw | m3 | 0.14085944
618 | Water, unspecified natural origin, IAI Area, South America | Raw | m3 | 6.3252539999999998E-3
619 | Water, unspecified natural origin, ID | Raw | m3 | 0.15633712999999999
620 | Water, unspecified natural origin, IN | Raw | m3 | 45.934438999999998
621 | Water, unspecified natural origin, IQ | Raw | m3 | 1.0647721999999999
622 | Water, unspecified natural origin, IR | Raw | m3 | 0.68399679000000002
623 | Water, unspecified natural origin, KW | Raw | m3 | 0.61585087000000005
624 | Water, unspecified natural origin, KZ | Raw | m3 | 6.352286E-2
625 | Water, unspecified natural origin, LY | Raw | m3 | 2.947632E-2
626 | Water, unspecified natural origin, MX | Raw | m3 | 0.20852478999999999
627 | Water, unspecified natural origin, MY | Raw | m3 | 0.11528795
628 | Water, unspecified natural origin, NG | Raw | m3 | 0.49681658000000001
629 | Water, unspecified natural origin, NL | Raw | m3 | 5.8440953000000002E-3
630 | Water, unspecified natural origin, NO | Raw | m3 | 0.40868823999999998
631 | Water, unspecified natural origin, PE | Raw | m3 | 0.43667433999999999
632 | Water, unspecified natural origin, PG | Raw | m3 | 5.7315323999999998E-4
633 | Water, unspecified natural origin, PH | Raw | m3 | 1.9484904999999999E-4
634 | Water, unspecified natural origin, QA | Raw | m3 | 3.3319420000000002E-2
635 | Water, unspecified natural origin, RAF | Raw | m3 | 2.5201865E-2
636 | Water, unspecified natural origin, RER | Raw | m3 | 10.567601
637 | Water, unspecified natural origin, RER w/o RU | Raw | m3 | 1.6923073E-2
638 | Water, unspecified natural origin, RLA | Raw | m3 | 0.83137165000000002
639 | Water, unspecified natural origin, RNA | Raw | m3 | 0.42476628
640 | Water, unspecified natural origin, RO | Raw | m3 | 1.9175983000000001E-2
641 | Water, unspecified natural origin, RoW | Raw | m3 | 185.59784999999999
642 | Water, unspecified natural origin, RU | Raw | m3 | 3.3338424999999998
643 | Water, unspecified natural origin, SA | Raw | m3 | 2.3955557999999999
644 | Water, unspecified natural origin, SAS | Raw | m3 | 3.0029305999999999E-2
645 | Water, unspecified natural origin, UN-OCEANIA | Raw | m3 | 8.6807596000000001E-2
646 | Water, unspecified natural origin, UN-SEASIA | Raw | m3 | 2.5108638999999999E-2
647 | Water, unspecified natural origin, US | Raw | m3 | 3.2301465999999999
648 | Water, unspecified natural origin, VE | Raw | m3 | 0.19131797
649 | Water, unspecified natural origin, WEU | Raw | m3 | 9.9233846999999994E-5
650 | Water, unspecified natural origin, ZA | Raw | m3 | 4.1353670000000002E-2
651 | Water, unspecified natural origin/m3 | Raw | m3 | 1.8268272000000001
652 | Water, well | Raw | m3 | 7.1929566E-2
653 | Water, well, AT | Raw | m3 | 4.7140132000000003E-10
654 | Water, well, AU | Raw | m3 | 11.779934000000001
655 | Water, well, BD | Raw | m3 | 1.4319568999999999E-12
656 | Water, well, BR | Raw | m3 | 4.4926497000000003
657 | Water, well, CA | Raw | m3 | 9.7612325999999992E-3
658 | Water, well, CA-QC | Raw | m3 | 0.55769150999999995
659 | Water, well, CH | Raw | m3 | 0.38956383999999999
660 | Water, well, CL | Raw | m3 | 5.8284864999999999E-5
661 | Water, well, CN | Raw | m3 | 152.40808999999999
662 | Water, well, CO | Raw | m3 | 6.3385933000000005E-2
663 | Water, well, CR | Raw | m3 | 1.0533178E-4
664 | Water, well, DE | Raw | m3 | 2.0928703999999999E-2
665 | Water, well, ES | Raw | m3 | 4.8959178999999999E-2
666 | Water, well, Europe without Switzerland | Raw | m3 | 0.15306939999999999
667 | Water, well, Europe, without Russia and Turkey | Raw | m3 | 0.94523643000000002
668 | Water, well, FR | Raw | m3 | 9.5990296999999992E-3
669 | Water, well, GLO | Raw | m3 | 1.6987372999999999
670 | Water, well, HICC | Raw | m3 | 1.2822115999999999E-7
671 | Water, well, ID | Raw | m3 | 22.610870999999999
672 | Water, well, IN | Raw | m3 | 50.654223000000002
673 | Water, well, IS | Raw | m3 | 4.5134667000000002E-4
674 | Water, well, IT | Raw | m3 | 2.6351334E-6
675 | Water, well, JP | Raw | m3 | 1.2303575000000001E-6
676 | Water, well, KE | Raw | m3 | 3.6388244999999999E-4
677 | Water, well, KZ | Raw | m3 | 2.0618091999999998E-6
678 | Water, well, MA | Raw | m3 | 2.4397516000000001E-2
679 | Water, well, MX | Raw | m3 | 2.7421415000000002E-6
680 | Water, well, MY | Raw | m3 | 9.8432756999999992E-3
681 | Water, well, NI | Raw | m3 | 6.5899409000000006E-5
682 | Water, well, NORDEL | Raw | m3 | 0.15596076
683 | Water, well, NZ | Raw | m3 | 5.6761764000000001E-4
684 | Water, well, PE | Raw | m3 | 2.6780143999999999E-2
685 | Water, well, PG | Raw | m3 | 4.9499597999999997E-3
686 | Water, well, PH | Raw | m3 | 4.4887659000000003E-2
687 | Water, well, PT | Raw | m3 | 6.8824593000000002E-8
688 | Water, well, RER | Raw | m3 | 1.3110740000000001
689 | Water, well, RLA | Raw | m3 | 2.1339044999999999
690 | Water, well, RNA | Raw | m3 | 5.6100767999999999
691 | Water, well, RoW | Raw | m3 | 183.17385999999999
692 | Water, well, RU | Raw | m3 | 3.2429055999999998
693 | Water, well, SE | Raw | m3 | 2.3467980999999998E-3
694 | Water, well, SV | Raw | m3 | 1.0397429E-4
695 | Water, well, TH | Raw | m3 | 4.7140132000000003E-10
696 | Water, well, TN | Raw | m3 | 5.7791487999999998E-3
697 | Water, well, TR | Raw | m3 | 6.6478586000000002E-4
698 | Water, well, US | Raw | m3 | 3.2773770999999998
699 | Water, well, WECC | Raw | m3 | 7.5141371000000001E-6
700 | Water, well, WEU | Raw | m3 | 3.1532198999999999E-6
701 | Water, well, ZA | Raw | m3 | 9.9088439000000008
702 | Water, well, ZM | Raw | m3 | 4.3082430000000002E-7
703 | Wood, hard, standing | Raw | m3 | 8.8601823999999993
704 | Wood, soft, standing | Raw | m3 | 3.7679420000000001
705 | Wood, unspecified, standing/m3 | Raw | m3 | 3.5964603999999998E-4
706 | Xenon | Raw | kg | 1.5292774999999999E-9
707 | Yttrium | Raw | kg | 5.0320544999999997E-5
708 | Zinc | Raw | kg | 34.149354000000002
709 | Zirconium | Raw | kg | 1.2149375