## Sheet1
Calculation: | Analyse | ...3 | ...4 | ...5
Results: | Inventory
Product: | 1 kWh Electricity, high voltage {IT}¦ electricity production, natural gas, in C- 2022 ¦ Alloc Rec, U - RSE (of project mix 2022 - Regionalizzazione)
Current library: | Ecoinvent 3 - allocation, cut-off by classification - system [Cut-off, S]
Replacing library: | Ecoinvent 3 - allocation, cut-off by classification - unit [Cut-off, U]
Method: | Environmental Footprint 3.1 (adapted) V1.00 / EF 3.1 normalization and weighting set
Indicator: | Inventory
Compartment: | Raw
Per sub-compartment: | No
Default units: | Yes
Exclude infrastructure processes: | No
Exclude long-term emissions: | Yes
Sorted on item: | Substance
Sort order: | Ascending
No | Substance | Compartment | Unit | Total
1 | Aluminium | Raw | kg | 97.175487000000004
2 | Anhydrite | Raw | kg | 7.3244282000000001E-3
3 | Antimony | Raw | kg | 1.0862704E-4
4 | Argon-40/kg | Raw | kg | 6.9407509999999997
5 | Arsenic | Raw | kg | 5.8649512999999999E-3
6 | Barium | Raw | kg | 0,00051591541
7 | Basalt | Raw | kg | 55.225136999999997
8 | Borax | Raw | kg | 3.1801834E-6
9 | Boron | Raw | kg | 0.13380982999999999
10 | Bromine | Raw | kg | 1.2889151999999999E-2
11 | Cadmium | Raw | kg | 3.9682926000000002E-3
12 | Calcite | Raw | kg | 0,0015847858
13 | Calcium | Raw | kg | 4.5629618000000001
14 | Carbon dioxide, in air | Raw | kg | 0,00026761152
15 | Carbon dioxide, non-fossil, resource correction | Raw | kg | 382.84384999999997
16 | Carbon, organic, in soil or biomass stock | Raw | kg | 25.274065
17 | Carnallite | Raw | kg | 2.6054024999999998
18 | Cerium | Raw | kg | 1.7527668000000001
19 | Chromium | Raw | kg | 19.633206999999999
20 | Chrysotile | Raw | kg | 2.3460768999999999
21 | Clay, bentonite | Raw | kg | 634.85293999999999
22 | Clay, unspecified | Raw | kg | 0,0002763115
23 | Coal, brown | Raw | kg | 0,00064626536
24 | Coal, hard | Raw | kg | 0,0030923055
25 | Cobalt | Raw | kg | 0.28364835999999999
26 | Copper | Raw | kg | 92.717702000000003
27 | Diatomite | Raw | kg | 2.8734975999999999E-6
28 | Dolomite | Raw | kg | 319.46024999999997
29 | Dysprosium | Raw | kg | 8.1652997999999996E-4
30 | Energy, geothermal, converted | Raw | MJ | 0,00016674016
31 | Energy, gross calorific value, in biomass | Raw | MJ | 0,0030501761
32 | Energy, gross calorific value, in biomass, primary forest | Raw | MJ | 340.43524000000002
33 | Energy, kinetic (in wind), converted | Raw | MJ | 0,0023675923
34 | Energy, potential (in hydropower reservoir), converted | Raw | MJ | 0,0075067835
35 | Energy, solar, converted | Raw | MJ | 105.82753
36 | Europium | Raw | kg | 7.2683293000000001E-3
37 | Feldspar | Raw | kg | 3.0551278E-4
38 | Fish, demersal, in ocean | Raw | kg | 2.6947225000000001E-24
39 | Fish, pelagic, in ocean | Raw | kg | 2.9280752999999999E-14
40 | Fluorine | Raw | kg | 3.6414325999999999
41 | Fluorspar | Raw | kg | 157.25035
42 | Gadolinium | Raw | kg | 2.4241573999999998E-2
43 | Gallium | Raw | kg | 2.9382479E-2
44 | Gangue | Raw | kg | 0,0024536454
45 | Gas, mine, off-gas, process, coal mining/m3 | Raw | m3 | 271.21127000000001
46 | Gas, natural/m3 | Raw | m3 | 0,18954976
47 | Gold | Raw | kg | 2.3298351000000002E-3
48 | Granite | Raw | kg | 574.18281999999999
49 | Graphite | Raw | kg | 0.37976467000000003
50 | Gravel | Raw | kg | 0,012298466
51 | Gypsum | Raw | kg | 295.04534999999998
52 | Hafnium | Raw | kg | 0.15401201
53 | Iodine | Raw | kg | 2.5576015999999998E-3
54 | Iron | Raw | kg | 0,0027256484
55 | Kaolinite | Raw | kg | 1.5515218
56 | Kieserite | Raw | kg | 3.1871199E-9
57 | Krypton | Raw | kg | 4.6943047999999998E-12
58 | Lanthanum | Raw | kg | 0.86911777999999995
59 | Laterite | Raw | kg | 50.573079
60 | Lead | Raw | kg | 7.6930133999999999
61 | Lithium | Raw | kg | 8.1569339999999994E-6
62 | Magnesite | Raw | kg | 91.664895999999999
63 | Magnesium | Raw | kg | 10.263748
64 | Manganese | Raw | kg | 342.32083999999998
65 | Mercury | Raw | kg | 6.1475458999999998E-3
66 | Molybdenum | Raw | kg | 2.3573265000000001
67 | Neodymium | Raw | kg | 0.63337191999999998
68 | Nickel | Raw | kg | 151.52826999999999
69 | Niobium | Raw | kg | 1.6187994000000001
70 | Nitrogen, atmospheric | Raw | kg | 0,00037430479
71 | Occupation, annual crop | Raw | m2a | 41.353501000000001
72 | Occupation, annual crop, irrigated | Raw | m2a | 8.6425973000000003
73 | Occupation, annual crop, irrigated, intensive | Raw | m2a | 2.8580940999999999E-3
74 | Occupation, annual crop, non-irrigated | Raw | m2a | 0.21382345999999999
75 | Occupation, annual crop, non-irrigated, extensive | Raw | m2a | 0.16388474
76 | Occupation, annual crop, non-irrigated, intensive | Raw | m2a | 0.20822599999999999
77 | Occupation, construction site | Raw | m2a | 386.25752
78 | Occupation, dump site | Raw | m2a | 622.57852000000003
79 | Occupation, forest, extensive | Raw | m2a | 205.19184999999999
80 | Occupation, forest, intensive | Raw | m2a | 0,00032308901
81 | Occupation, grassland, natural (non-use) | Raw | m2a | 4.4872632000000001
82 | Occupation, grassland, natural, for livestock grazing | Raw | m2a | 1.8961628999999999E-7
83 | Occupation, industrial area | Raw | m2a | 750.21505000000002
84 | Occupation, inland waterbody, unspecified | Raw | m2a | 1.2704286999999999E-3
85 | Occupation, mineral extraction site | Raw | m2a | 98.148939999999996
86 | Occupation, pasture, man made | Raw | m2a | 3.4537130000000002E-8
87 | Occupation, pasture, man made, extensive | Raw | m2a | 3.8700178000000001E-7
88 | Occupation, pasture, man made, intensive | Raw | m2a | 0.79900358000000005
89 | Occupation, permanent crop | Raw | m2a | 78.092849000000001
90 | Occupation, permanent crop, irrigated | Raw | m2a | 31.919262
91 | Occupation, permanent crop, irrigated, intensive | Raw | m2a | 4.2027467000000001E-3
92 | Occupation, permanent crop, non-irrigated | Raw | m2a | 7.0969528999999998
93 | Occupation, seabed, drilling and mining | Raw | m2a | 869.98287000000005
94 | Occupation, seabed, infrastructure | Raw | m2a | 30.588694
95 | Occupation, shrub land, sclerophyllous | Raw | m2a | 22.921979
96 | Occupation, traffic area, rail network | Raw | m2a | 58.814425
97 | Occupation, traffic area, rail/road embankment | Raw | m2a | 17.463460000000001
98 | Occupation, traffic area, road network | Raw | m2a | 542.62121999999999
99 | Occupation, unspecified | Raw | m2a | 1.2069869
100 | Occupation, unspecified, natural (non-use) | Raw | m2a | 0.45089047999999998
101 | Occupation, urban, discontinuously built | Raw | m2a | 0.87289932000000003
102 | Occupation, urban/industrial fallow (non-use) | Raw | m2a | 0.26545769000000002
103 | Occupation, water bodies, artificial | Raw | m2a | 429.85120999999998
104 | Oil, crude | Raw | kg | 0,0018819074
105 | Olivine | Raw | kg | 2.5160555999999999E-3
106 | Oxygen | Raw | kg | 0,00045861883
107 | Palladium | Raw | kg | 2.5874876E-4
108 | Peat | Raw | kg | 43.560059000000003
109 | Perlite | Raw | kg | 5.6333466000000002E-3
110 | Phosphorus | Raw | kg | 25.763697000000001
111 | Platinum | Raw | kg | 1.9779357000000001E-4
112 | Potassium | Raw | kg | 8.4178008999999996
113 | Potassium chloride | Raw | kg | 8.2463323000000006
114 | Praseodymium | Raw | kg | 0.21140996000000001
115 | Rhenium | Raw | kg | 2.1977193999999999E-4
116 | Rhodium | Raw | kg | 2.6053947E-5
117 | Samarium | Raw | kg | 3.076081E-3
118 | Sand | Raw | kg | 0,0036939464
119 | Scandium | Raw | kg | 2.7785374999999999E-3
120 | Selenium | Raw | kg | 0.16259092
121 | Shale | Raw | kg | 0,00070797457
122 | Silicon | Raw | kg | 17.134052000000001
123 | Silver | Raw | kg | 6.2388878000000002E-2
124 | Sodium | Raw | kg | 4.6142915999999997E-3
125 | Sodium chloride | Raw | kg | 0,0015585714
126 | Sodium nitrate | Raw | kg | 8.7887926000000005E-2
127 | Sodium sulfate | Raw | kg | 13.983254000000001
128 | Spodumene | Raw | kg | 0.14180327000000001
129 | Steatite | Raw | kg | 1.3115582E-7
130 | Strontium | Raw | kg | 7.5226229999999995E-4
131 | Sulfur | Raw | kg | 42.912869000000001
132 | Talc | Raw | kg | 6.5208473000000003E-2
133 | Tantalum | Raw | kg | 7.3734782000000002E-3
134 | Tellurium | Raw | kg | 1.2926059E-2
135 | Terbium | Raw | kg | 4.8991799000000003E-4
136 | Tin | Raw | kg | 0.17061998
137 | Titanium | Raw | kg | 75.514561
138 | Transformation, from annual crop | Raw | m2 | 111.59934
139 | Transformation, from annual crop, irrigated | Raw | m2 | 9.5407297999999994
140 | Transformation, from annual crop, irrigated, intensive | Raw | m2 | 3.6289807E-4
141 | Transformation, from annual crop, non-irrigated | Raw | m2 | 2.9410987
142 | Transformation, from annual crop, non-irrigated, extensive | Raw | m2 | 0.14610163000000001
143 | Transformation, from annual crop, non-irrigated, intensive | Raw | m2 | 0.69562161
144 | Transformation, from cropland fallow (non-use) | Raw | m2 | 1.8965051E-2
145 | Transformation, from dump site, inert material landfill | Raw | m2 | 2.7656983999999998
146 | Transformation, from dump site, residual material landfill | Raw | m2 | 1.7722241000000001
147 | Transformation, from dump site, sanitary landfill | Raw | m2 | 4.157282E-3
148 | Transformation, from dump site, slag compartment | Raw | m2 | 2.0648825999999999E-3
149 | Transformation, from forest, extensive | Raw | m2 | 2.9797714000000002
150 | Transformation, from forest, intensive | Raw | m2 | 37.110038000000003
151 | Transformation, from forest, primary (non-use) | Raw | m2 | 9.0194239999999995E-2
152 | Transformation, from forest, secondary (non-use) | Raw | m2 | 1.2074583999999999
153 | Transformation, from forest, unspecified | Raw | m2 | 232.19811000000001
154 | Transformation, from grassland, natural (non-use) | Raw | m2 | 2.68702E-3
155 | Transformation, from grassland, natural, for livestock grazing | Raw | m2 | 1.5892300000000001E-3
156 | Transformation, from heterogeneous, agricultural | Raw | m2 | 3.9734063000000002E-3
157 | Transformation, from industrial area | Raw | m2 | 1.46569E-2
158 | Transformation, from mineral extraction site | Raw | m2 | 2.3186095999999998
159 | Transformation, from pasture, man made | Raw | m2 | 9.7306413999999997
160 | Transformation, from pasture, man made, extensive | Raw | m2 | 7.7401516000000005E-9
161 | Transformation, from pasture, man made, intensive | Raw | m2 | 0.17465786999999999
162 | Transformation, from permanent crop | Raw | m2 | 4.4059322999999999
163 | Transformation, from permanent crop, irrigated | Raw | m2 | 1.0594177
164 | Transformation, from permanent crop, irrigated, intensive | Raw | m2 | 1.8029782999999999E-4
165 | Transformation, from permanent crop, non-irrigated | Raw | m2 | 0.35536783999999999
166 | Transformation, from river, natural (non-use) | Raw | m2 | 0.12620317
167 | Transformation, from seabed, infrastructure | Raw | m2 | 0.32425977
168 | Transformation, from seabed, unspecified | Raw | m2 | 870.61442
169 | Transformation, from shrub land, sclerophyllous | Raw | m2 | 4.8890566
170 | Transformation, from traffic area, rail/road embankment | Raw | m2 | 0.31635817999999999
171 | Transformation, from traffic area, road network | Raw | m2 | 6.7802804000000005E-17
172 | Transformation, from unspecified | Raw | m2 | 27.336973
173 | Transformation, from unspecified, natural (non-use) | Raw | m2 | 6.6364411000000003E-3
174 | Transformation, from wetland, inland (non-use) | Raw | m2 | 2.9705078999999999
175 | Transformation, to annual crop | Raw | m2 | 206.37753000000001
176 | Transformation, to annual crop, fallow | Raw | m2 | 5.0342893999999999E-2
177 | Transformation, to annual crop, irrigated | Raw | m2 | 9.5407297999999994
178 | Transformation, to annual crop, irrigated, intensive | Raw | m2 | 2.9250788000000001E-3
179 | Transformation, to annual crop, non-irrigated | Raw | m2 | 1.0209793
180 | Transformation, to annual crop, non-irrigated, extensive | Raw | m2 | 0.20424995000000001
181 | Transformation, to annual crop, non-irrigated, intensive | Raw | m2 | 39.733663999999997
182 | Transformation, to dump site | Raw | m2 | 4.2952845000000002
183 | Transformation, to dump site, inert material landfill | Raw | m2 | 2.7656983999999998
184 | Transformation, to dump site, residual material landfill | Raw | m2 | 1.7722278
185 | Transformation, to dump site, sanitary landfill | Raw | m2 | 4.157282E-3
186 | Transformation, to dump site, slag compartment | Raw | m2 | 2.0648825999999999E-3
187 | Transformation, to forest, extensive | Raw | m2 | 1.5783872999999999
188 | Transformation, to forest, intensive | Raw | m2 | 38.505384999999997
189 | Transformation, to forest, secondary (non-use) | Raw | m2 | 7.9882525000000005E-17
190 | Transformation, to forest, unspecified | Raw | m2 | 5.9750588999999996
191 | Transformation, to grassland, natural (non-use) | Raw | m2 | 5.9830175999999999E-2
192 | Transformation, to grassland, natural, for livestock grazing | Raw | m2 | 6.2683068999999997E-9
193 | Transformation, to heterogeneous, agricultural | Raw | m2 | 75.509911000000002
194 | Transformation, to industrial area | Raw | m2 | 15.716416000000001
195 | Transformation, to inland waterbody, unspecified | Raw | m2 | 1.2704287000000001E-5
196 | Transformation, to mineral extraction site | Raw | m2 | 3.3799570000000001
197 | Transformation, to pasture, man made | Raw | m2 | 1.4766737999999999
198 | Transformation, to pasture, man made, extensive | Raw | m2 | 7.7401516000000005E-9
199 | Transformation, to pasture, man made, intensive | Raw | m2 | 4.0120973999999997E-2
200 | Transformation, to permanent crop | Raw | m2 | 5.5675078999999998
201 | Transformation, to permanent crop, irrigated | Raw | m2 | 1.0594177
202 | Transformation, to permanent crop, irrigated, intensive | Raw | m2 | 1.8029782999999999E-4
203 | Transformation, to permanent crop, non-irrigated | Raw | m2 | 0.35536783999999999
204 | Transformation, to seabed, drilling and mining | Raw | m2 | 869.98287000000005
205 | Transformation, to seabed, infrastructure | Raw | m2 | 0.63155227000000003
206 | Transformation, to seabed, unspecified | Raw | m2 | 0.32425977
207 | Transformation, to shrub land, sclerophyllous | Raw | m2 | 4.5815602000000002
208 | Transformation, to traffic area, rail network | Raw | m2 | 0.13604031999999999
209 | Transformation, to traffic area, rail/road embankment | Raw | m2 | 0.71101738000000003
210 | Transformation, to traffic area, road network | Raw | m2 | 3.7883825999999998
211 | Transformation, to unspecified | Raw | m2 | 0.72754631000000003
212 | Transformation, to unspecified, natural (non-use) | Raw | m2 | 1.0997329E-2
213 | Transformation, to urban, discontinuously built | Raw | m2 | 1.7393380999999999E-2
214 | Transformation, to urban/industrial fallow (non-use) | Raw | m2 | 6.1273876E-3
215 | Transformation, to water bodies, artificial | Raw | m2 | 4.0879583000000004
216 | Transformation, to wetland, inland (non-use) | Raw | m2 | 2.5296132999999998E-16
217 | Ulexite | Raw | kg | 2.8279134000000001E-2
218 | Uranium | Raw | kg | 0.28871161000000001
219 | Vanadium | Raw | kg | 1.5434785000000001E-4
220 | Volume occupied, final repository for low-active radioactive waste | Raw | m3 | 7.3945971999999998E-4
221 | Volume occupied, final repository for radioactive waste | Raw | m3 | 1.1197805999999999E-4
222 | Volume occupied, reservoir | Raw | m3y | 0,00032639069
223 | Volume occupied, underground deposit | Raw | m3 | 0.18863490999999999
224 | Water, cooling, unspecified natural origin, AR | Raw | m3 | 15.632106
225 | Water, cooling, unspecified natural origin, ASCC | Raw | m3 | 0.50630922
226 | Water, cooling, unspecified natural origin, AT | Raw | m3 | 5.6524333000000002
227 | Water, cooling, unspecified natural origin, AU | Raw | m3 | 3.1089380000000002
228 | Water, cooling, unspecified natural origin, BA | Raw | m3 | 3.6785304999999999
229 | Water, cooling, unspecified natural origin, BE | Raw | m3 | 34.715493000000002
230 | Water, cooling, unspecified natural origin, BG | Raw | m3 | 18.086518999999999
231 | Water, cooling, unspecified natural origin, BR | Raw | m3 | 3.8018907999999998
232 | Water, cooling, unspecified natural origin, BR-North-eastern grid | Raw | m3 | 0.14550270000000001
233 | Water, cooling, unspecified natural origin, BR-Northern grid | Raw | m3 | 0.66611525999999999
234 | Water, cooling, unspecified natural origin, BR-Southern grid | Raw | m3 | 0.28627928000000002
235 | Water, cooling, unspecified natural origin, CA | Raw | m3 | 4.7118430999999999E-4
236 | Water, cooling, unspecified natural origin, CA-AB | Raw | m3 | 6.0712710999999997
237 | Water, cooling, unspecified natural origin, CA-BC | Raw | m3 | 0.34219762999999997
238 | Water, cooling, unspecified natural origin, CA-MB | Raw | m3 | 6.5319853000000002E-3
239 | Water, cooling, unspecified natural origin, CA-NB | Raw | m3 | 2.1861138000000002
240 | Water, cooling, unspecified natural origin, CA-NF | Raw | m3 | 4.4834722E-2
241 | Water, cooling, unspecified natural origin, CA-NS | Raw | m3 | 0.93933754000000003
242 | Water, cooling, unspecified natural origin, CA-NT | Raw | m3 | 1.2998353000000001E-2
243 | Water, cooling, unspecified natural origin, CA-NU | Raw | m3 | 2.9624231000000001E-2
244 | Water, cooling, unspecified natural origin, CA-ON | Raw | m3 | 35.726683999999999
245 | Water, cooling, unspecified natural origin, CA-PE | Raw | m3 | 5.0212240000000001E-6
246 | Water, cooling, unspecified natural origin, CA-QC | Raw | m3 | 1.2421400000000001E-2
247 | Water, cooling, unspecified natural origin, CA-SK | Raw | m3 | 2.2698266999999999
248 | Water, cooling, unspecified natural origin, CA-YK | Raw | m3 | 6.6419501999999998E-3
249 | Water, cooling, unspecified natural origin, CH | Raw | m3 | 12.305080999999999
250 | Water, cooling, unspecified natural origin, CL | Raw | m3 | 6.2131660999999996
251 | Water, cooling, unspecified natural origin, CN | Raw | m3 | 1.466459
252 | Water, cooling, unspecified natural origin, CN-AH | Raw | m3 | 23.520765999999998
253 | Water, cooling, unspecified natural origin, CN-BJ | Raw | m3 | 4.6878166999999999
254 | Water, cooling, unspecified natural origin, CN-CQ | Raw | m3 | 6.6592061999999999
255 | Water, cooling, unspecified natural origin, CN-FJ | Raw | m3 | 24.803038000000001
256 | Water, cooling, unspecified natural origin, CN-GD | Raw | m3 | 52.480809000000001
257 | Water, cooling, unspecified natural origin, CN-GS | Raw | m3 | 9.7418142999999997
258 | Water, cooling, unspecified natural origin, CN-GX | Raw | m3 | 13.671506000000001
259 | Water, cooling, unspecified natural origin, CN-GZ | Raw | m3 | 14.332174
260 | Water, cooling, unspecified natural origin, CN-HA | Raw | m3 | 3.6868881999999998
261 | Water, cooling, unspecified natural origin, CN-HB | Raw | m3 | 31.438213999999999
262 | Water, cooling, unspecified natural origin, CN-HE | Raw | m3 | 27.946769
263 | Water, cooling, unspecified natural origin, CN-HL | Raw | m3 | 12.838481
264 | Water, cooling, unspecified natural origin, CN-HN | Raw | m3 | 9.1069247999999998
265 | Water, cooling, unspecified natural origin, CN-HU | Raw | m3 | 1.2535510000000001
266 | Water, cooling, unspecified natural origin, CN-JL | Raw | m3 | 10.793452
267 | Water, cooling, unspecified natural origin, CN-JS | Raw | m3 | 49.059241
268 | Water, cooling, unspecified natural origin, CN-JX | Raw | m3 | 11.789567
269 | Water, cooling, unspecified natural origin, CN-LN | Raw | m3 | 22.989487
270 | Water, cooling, unspecified natural origin, CN-NM | Raw | m3 | 73.716498999999999
271 | Water, cooling, unspecified natural origin, CN-NX | Raw | m3 | 18.789914
272 | Water, cooling, unspecified natural origin, CN-QH | Raw | m3 | 1.3334101
273 | Water, cooling, unspecified natural origin, CN-SA | Raw | m3 | 20.859938
274 | Water, cooling, unspecified natural origin, CN-SC | Raw | m3 | 6.3426944000000001
275 | Water, cooling, unspecified natural origin, CN-SD | Raw | m3 | 56.520111
276 | Water, cooling, unspecified natural origin, CN-SH | Raw | m3 | 0.79384120000000002
277 | Water, cooling, unspecified natural origin, CN-SX | Raw | m3 | 36.082422000000001
278 | Water, cooling, unspecified natural origin, CN-TJ | Raw | m3 | 8.2141423000000007
279 | Water, cooling, unspecified natural origin, CN-XJ | Raw | m3 | 36.628321
280 | Water, cooling, unspecified natural origin, CN-XZ | Raw | m3 | 6.2155763000000003E-2
281 | Water, cooling, unspecified natural origin, CN-YN | Raw | m3 | 6.4681807999999998
282 | Water, cooling, unspecified natural origin, CN-ZJ | Raw | m3 | 35.890796000000002
283 | Water, cooling, unspecified natural origin, CO | Raw | m3 | 2.5041424000000001
284 | Water, cooling, unspecified natural origin, CY | Raw | m3 | 6.5803440000000005E-2
285 | Water, cooling, unspecified natural origin, CZ | Raw | m3 | 78.691084000000004
286 | Water, cooling, unspecified natural origin, DE | Raw | m3 | 160.38905
287 | Water, cooling, unspecified natural origin, DK | Raw | m3 | 3.1941065000000002
288 | Water, cooling, unspecified natural origin, EE | Raw | m3 | 2.5400912999999998
289 | Water, cooling, unspecified natural origin, ES | Raw | m3 | 60.531872999999997
290 | Water, cooling, unspecified natural origin, Europe without Austria | Raw | m3 | 160.94211000000001
291 | Water, cooling, unspecified natural origin, Europe without Switzerland | Raw | m3 | 18.142215
292 | Water, cooling, unspecified natural origin, Europe without Switzerland and Austria | Raw | m3 | 4.7381149000000002
293 | Water, cooling, unspecified natural origin, FI | Raw | m3 | 17.213892000000001
294 | Water, cooling, unspecified natural origin, FR | Raw | m3 | 217.43138999999999
295 | Water, cooling, unspecified natural origin, GB | Raw | m3 | 73.338869000000003
296 | Water, cooling, unspecified natural origin, GLO | Raw | m3 | 2.3962401999999998
297 | Water, cooling, unspecified natural origin, GR | Raw | m3 | 40.413916
298 | Water, cooling, unspecified natural origin, HICC | Raw | m3 | 0.87951714000000003
299 | Water, cooling, unspecified natural origin, HR | Raw | m3 | 0.1974968
300 | Water, cooling, unspecified natural origin, HU | Raw | m3 | 1.4370780000000001
301 | Water, cooling, unspecified natural origin, IAI Area, Africa | Raw | m3 | 1.6874039E-3
302 | Water, cooling, unspecified natural origin, IAI Area, Asia, without China and GCC | Raw | m3 | 1.2861628E-6
303 | Water, cooling, unspecified natural origin, IAI Area, EU27 & EFTA | Raw | m3 | 7.8313974000000005E-3
304 | Water, cooling, unspecified natural origin, IAI Area, Gulf Cooperation Council | Raw | m3 | 2.1925329999999999E-7
305 | Water, cooling, unspecified natural origin, IAI Area, Russia & RER w/o EU27 & EFTA | Raw | m3 | 6.6147717E-3
306 | Water, cooling, unspecified natural origin, IAI Area, South America | Raw | m3 | 9.6674564999999998E-4
307 | Water, cooling, unspecified natural origin, ID | Raw | m3 | 23.911693
308 | Water, cooling, unspecified natural origin, IE | Raw | m3 | 6.4723413000000001
309 | Water, cooling, unspecified natural origin, IN | Raw | m3 | 5.4420514999999998
310 | Water, cooling, unspecified natural origin, IN-AP | Raw | m3 | 11.617623
311 | Water, cooling, unspecified natural origin, IN-AS | Raw | m3 | 1.1232673
312 | Water, cooling, unspecified natural origin, IN-BR | Raw | m3 | 0.42585719999999999
313 | Water, cooling, unspecified natural origin, IN-CT | Raw | m3 | 19.499493999999999
314 | Water, cooling, unspecified natural origin, IN-DL | Raw | m3 | 0.50801284999999996
315 | Water, cooling, unspecified natural origin, IN-GA | Raw | m3 | 1.7206824999999999E-2
316 | Water, cooling, unspecified natural origin, IN-GJ | Raw | m3 | 15.780222999999999
317 | Water, cooling, unspecified natural origin, IN-HP | Raw | m3 | 3.3044542000000001E-3
318 | Water, cooling, unspecified natural origin, IN-HR | Raw | m3 | 3.5146918999999999
319 | Water, cooling, unspecified natural origin, IN-JH | Raw | m3 | 4.2735433
320 | Water, cooling, unspecified natural origin, IN-JK | Raw | m3 | 4.1305678000000002E-3
321 | Water, cooling, unspecified natural origin, IN-KA | Raw | m3 | 7.6962171000000001
322 | Water, cooling, unspecified natural origin, IN-KL | Raw | m3 | 0.20672604
323 | Water, cooling, unspecified natural origin, IN-MH | Raw | m3 | 25.152861000000001
324 | Water, cooling, unspecified natural origin, IN-ML | Raw | m3 | 6.9342084E-3
325 | Water, cooling, unspecified natural origin, IN-MN | Raw | m3 | 2.9817096000000001E-2
326 | Water, cooling, unspecified natural origin, IN-MP | Raw | m3 | 15.813855999999999
327 | Water, cooling, unspecified natural origin, IN-NL | Raw | m3 | 6.9342084000000004E-4
328 | Water, cooling, unspecified natural origin, IN-OR | Raw | m3 | 11.931846
329 | Water, cooling, unspecified natural origin, IN-PB | Raw | m3 | 3.1948561999999998
330 | Water, cooling, unspecified natural origin, IN-PY | Raw | m3 | 7.0589190999999999E-3
331 | Water, cooling, unspecified natural origin, IN-RJ | Raw | m3 | 9.1050182999999993
332 | Water, cooling, unspecified natural origin, IN-SK | Raw | m3 | 4.4243251999999999E-3
333 | Water, cooling, unspecified natural origin, IN-TN | Raw | m3 | 10.539069
334 | Water, cooling, unspecified natural origin, IN-TR | Raw | m3 | 0.98853672999999997
335 | Water, cooling, unspecified natural origin, IN-UP | Raw | m3 | 1.718173
336 | Water, cooling, unspecified natural origin, IN-UT | Raw | m3 | 8.9387770000000002E-3
337 | Water, cooling, unspecified natural origin, IN-WB | Raw | m3 | 8.9377935999999991
338 | Water, cooling, unspecified natural origin, IR | Raw | m3 | 48.176217999999999
339 | Water, cooling, unspecified natural origin, IS | Raw | m3 | 1.8023847E-3
340 | Water, cooling, unspecified natural origin, IT | Raw | m3 | 0,035663734
341 | Water, cooling, unspecified natural origin, JP | Raw | m3 | 7.1161240000000001
342 | Water, cooling, unspecified natural origin, KR | Raw | m3 | 64.827465000000004
343 | Water, cooling, unspecified natural origin, KZ | Raw | m3 | 5.6004424999999997E-2
344 | Water, cooling, unspecified natural origin, LT | Raw | m3 | 0.56550555000000002
345 | Water, cooling, unspecified natural origin, LU | Raw | m3 | 0.12172824
346 | Water, cooling, unspecified natural origin, LV | Raw | m3 | 2.0476036999999998
347 | Water, cooling, unspecified natural origin, MA | Raw | m3 | 0.20812252000000001
348 | Water, cooling, unspecified natural origin, MK | Raw | m3 | 2.0231441000000001
349 | Water, cooling, unspecified natural origin, MRO, US only | Raw | m3 | 30.060327999999998
350 | Water, cooling, unspecified natural origin, MT | Raw | m3 | 0.48350014000000002
351 | Water, cooling, unspecified natural origin, MX | Raw | m3 | 26.675791
352 | Water, cooling, unspecified natural origin, MY | Raw | m3 | 16.048511000000001
353 | Water, cooling, unspecified natural origin, NL | Raw | m3 | 115.34086000000001
354 | Water, cooling, unspecified natural origin, NO | Raw | m3 | 0.18241826
355 | Water, cooling, unspecified natural origin, NP | Raw | m3 | 7.4356540000000002E-7
356 | Water, cooling, unspecified natural origin, NPCC, US only | Raw | m3 | 21.357945000000001
357 | Water, cooling, unspecified natural origin, PE | Raw | m3 | 1.8575235999999999
358 | Water, cooling, unspecified natural origin, PH | Raw | m3 | 4.9727335999999997E-2
359 | Water, cooling, unspecified natural origin, PL | Raw | m3 | 194.59587999999999
360 | Water, cooling, unspecified natural origin, PT | Raw | m3 | 7.6699622999999999
361 | Water, cooling, unspecified natural origin, RAF | Raw | m3 | 0.80434550999999999
362 | Water, cooling, unspecified natural origin, RER | Raw | m3 | 873.52858000000003
363 | Water, cooling, unspecified natural origin, RER w/o RU | Raw | m3 | 3.4685712
364 | Water, cooling, unspecified natural origin, RFC | Raw | m3 | 100.50763000000001
365 | Water, cooling, unspecified natural origin, RLA | Raw | m3 | 1.7791863999999999
366 | Water, cooling, unspecified natural origin, RNA | Raw | m3 | 5.5993671999999997
367 | Water, cooling, unspecified natural origin, RO | Raw | m3 | 29.691827
368 | Water, cooling, unspecified natural origin, RoW | Raw | m3 | 0,0002945044
369 | Water, cooling, unspecified natural origin, RS | Raw | m3 | 27.816375000000001
370 | Water, cooling, unspecified natural origin, RU | Raw | m3 | 809.88153999999997
371 | Water, cooling, unspecified natural origin, SA | Raw | m3 | 51.318806000000002
372 | Water, cooling, unspecified natural origin, SAS | Raw | m3 | 1.7483327
373 | Water, cooling, unspecified natural origin, SE | Raw | m3 | 4.2251010000000004
374 | Water, cooling, unspecified natural origin, SERC | Raw | m3 | 147.88732999999999
375 | Water, cooling, unspecified natural origin, SI | Raw | m3 | 7.5021113000000001
376 | Water, cooling, unspecified natural origin, SK | Raw | m3 | 20.727647999999999
377 | Water, cooling, unspecified natural origin, TH | Raw | m3 | 10.852874999999999
378 | Water, cooling, unspecified natural origin, TR | Raw | m3 | 18.187649
379 | Water, cooling, unspecified natural origin, TRE | Raw | m3 | 36.476917
380 | Water, cooling, unspecified natural origin, TW | Raw | m3 | 22.998052999999999
381 | Water, cooling, unspecified natural origin, TZ | Raw | m3 | 0.79671375
382 | Water, cooling, unspecified natural origin, UA | Raw | m3 | 73.849253000000004
383 | Water, cooling, unspecified natural origin, UN-OCEANIA | Raw | m3 | 0.44015082
384 | Water, cooling, unspecified natural origin, UN-SEASIA | Raw | m3 | 1.0270265000000001
385 | Water, cooling, unspecified natural origin, US | Raw | m3 | 2.1311586999999999
386 | Water, cooling, unspecified natural origin, WECC, US only | Raw | m3 | 47.047486999999997
387 | Water, cooling, unspecified natural origin, WEU | Raw | m3 | 3.8336155E-4
388 | Water, cooling, unspecified natural origin, ZA | Raw | m3 | 2.5219203000000001
389 | Water, cooling, unspecified natural origin/m3 | Raw | m3 | 3.7753196
390 | Water, in air | Raw | m3 | 2.9552708E-2
391 | Water, lake | Raw | m3 | 3.2905592999999999E-3
392 | Water, lake, AU | Raw | m3 | 5.1348614000000001E-2
393 | Water, lake, BR | Raw | m3 | 5.5430833999999998E-2
394 | Water, lake, CA-QC | Raw | m3 | 1.1063681999999999
395 | Water, lake, CH | Raw | m3 | 9.2599865000000003E-2
396 | Water, lake, CO | Raw | m3 | 8.4691074000000002E-3
397 | Water, lake, Europe without Switzerland | Raw | m3 | 0.44262527000000002
398 | Water, lake, GLO | Raw | m3 | 9.3133619000000001E-2
399 | Water, lake, IN | Raw | m3 | 0.11748306
400 | Water, lake, RER | Raw | m3 | 2.6828577000000001E-3
401 | Water, lake, RoW | Raw | m3 | 4.1245748999999998
402 | Water, lake, ZA | Raw | m3 | 3.1256384999999998E-2
403 | Water, river | Raw | m3 | 5.5819832999999999E-2
404 | Water, river, AR | Raw | m3 | 0.32566355000000002
405 | Water, river, AU | Raw | m3 | 0.51842085999999998
406 | Water, river, BR | Raw | m3 | 0.1815534
407 | Water, river, CA | Raw | m3 | 3.0079992
408 | Water, river, CA-NB | Raw | m3 | 2.022448E-2
409 | Water, river, CA-ON | Raw | m3 | 3.8134823
410 | Water, river, CA-QC | Raw | m3 | 1.2495532
411 | Water, river, CA-SK | Raw | m3 | 2.2865011999999999E-3
412 | Water, river, CD | Raw | m3 | 7.9597428000000008E-3
413 | Water, river, CH | Raw | m3 | 1.0279638
414 | Water, river, CL | Raw | m3 | 2.6380401999999998
415 | Water, river, CN | Raw | m3 | 37.583702000000002
416 | Water, river, CN-ZJ | Raw | m3 | 0.44827882000000002
417 | Water, river, CO | Raw | m3 | 0.13177384
418 | Water, river, DE | Raw | m3 | 5.3617748000000001
419 | Water, river, ES | Raw | m3 | 2.2145087000000001
420 | Water, river, Europe without Switzerland | Raw | m3 | 0.68739329999999998
421 | Water, river, FR | Raw | m3 | 0.89889810000000003
422 | Water, river, GB | Raw | m3 | 2.7858076999999999
423 | Water, river, GLO | Raw | m3 | 4.8918745000000001
424 | Water, river, ID | Raw | m3 | 0.29104300999999999
425 | Water, river, IN | Raw | m3 | 12.107913
426 | Water, river, IN-GJ | Raw | m3 | 9.5050295000000007E-2
427 | Water, river, IN-KA | Raw | m3 | 0.22171405999999999
428 | Water, river, IN-MH | Raw | m3 | 0.46661054000000002
429 | Water, river, IN-RJ | Raw | m3 | 0.31612951
430 | Water, river, IN-TN | Raw | m3 | 8.2838219999999997E-3
431 | Water, river, IN-UP | Raw | m3 | 0.11591414999999999
432 | Water, river, JP | Raw | m3 | 2.5027880000000001E-3
433 | Water, river, KR | Raw | m3 | 0.72039538000000003
434 | Water, river, KZ | Raw | m3 | 1.1198420000000001E-2
435 | Water, river, MA | Raw | m3 | 1.1129983E-2
436 | Water, river, MY | Raw | m3 | 1.4881997
437 | Water, river, PE | Raw | m3 | 0.12572243999999999
438 | Water, river, PH | Raw | m3 | 0.4494321
439 | Water, river, RER | Raw | m3 | 0.20272420999999999
440 | Water, river, RO | Raw | m3 | 1.4792118000000001
441 | Water, river, RoW | Raw | m3 | 0,001212097
442 | Water, river, RU | Raw | m3 | 15.740861000000001
443 | Water, river, RW | Raw | m3 | 3.9798714000000004E-3
444 | Water, river, SE | Raw | m3 | 5.5879108999999996E-3
445 | Water, river, TN | Raw | m3 | 1.5876142000000001E-3
446 | Water, river, TZ | Raw | m3 | 1.7178286E-3
447 | Water, river, US | Raw | m3 | 32.628473999999997
448 | Water, river, WEU | Raw | m3 | 2.7903790999999999E-8
449 | Water, river, ZA | Raw | m3 | 20.453462999999999
450 | Water, river, ZM | Raw | m3 | 0.18116668
451 | Water, salt, ocean | Raw | m3 | 0,19904268
452 | Water, salt, sole | Raw | m3 | 1.1436596000000001
453 | Water, turbine use, unspecified natural origin | Raw | m3 | 0,00012232194
454 | Water, turbine use, unspecified natural origin, AR | Raw | m3 | 176.32547
455 | Water, turbine use, unspecified natural origin, ASCC | Raw | m3 | 171.14498
456 | Water, turbine use, unspecified natural origin, AT | Raw | m3 | 0,0010944182
457 | Water, turbine use, unspecified natural origin, AU | Raw | m3 | 0,00019850739
458 | Water, turbine use, unspecified natural origin, BA | Raw | m3 | 0,00012820689
459 | Water, turbine use, unspecified natural origin, BE | Raw | m3 | 178.18631999999999
460 | Water, turbine use, unspecified natural origin, BG | Raw | m3 | 940.34432000000004
461 | Water, turbine use, unspecified natural origin, BR-North-eastern grid | Raw | m3 | 310.29043000000001
462 | Water, turbine use, unspecified natural origin, BR-Northern grid | Raw | m3 | 846.40296999999998
463 | Water, turbine use, unspecified natural origin, BR-Southern grid | Raw | m3 | 621.86341000000004
464 | Water, turbine use, unspecified natural origin, CA-AB | Raw | m3 | 73.945854999999995
465 | Water, turbine use, unspecified natural origin, CA-BC | Raw | m3 | 393.35789
466 | Water, turbine use, unspecified natural origin, CA-MB | Raw | m3 | 777.89981
467 | Water, turbine use, unspecified natural origin, CA-NB | Raw | m3 | 7.2316140000000004
468 | Water, turbine use, unspecified natural origin, CA-NF | Raw | m3 | 591.83789000000002
469 | Water, turbine use, unspecified natural origin, CA-NS | Raw | m3 | 39.504207000000001
470 | Water, turbine use, unspecified natural origin, CA-NT | Raw | m3 | 16.110116999999999
471 | Water, turbine use, unspecified natural origin, CA-ON | Raw | m3 | 0,00011671923
472 | Water, turbine use, unspecified natural origin, CA-QC | Raw | m3 | 0,00026103843
473 | Water, turbine use, unspecified natural origin, CA-SK | Raw | m3 | 87.243486000000004
474 | Water, turbine use, unspecified natural origin, CA-YK | Raw | m3 | 42.591886000000002
475 | Water, turbine use, unspecified natural origin, CH | Raw | m3 | 0,0010251474
476 | Water, turbine use, unspecified natural origin, CL | Raw | m3 | 0,00029870352
477 | Water, turbine use, unspecified natural origin, CN-AH | Raw | m3 | 116.37303
478 | Water, turbine use, unspecified natural origin, CN-BJ | Raw | m3 | 17.221700999999999
479 | Water, turbine use, unspecified natural origin, CN-CQ | Raw | m3 | 0,00021413612
480 | Water, turbine use, unspecified natural origin, CN-FJ | Raw | m3 | 0,00018113911
481 | Water, turbine use, unspecified natural origin, CN-GD | Raw | m3 | 510.48930999999999
482 | Water, turbine use, unspecified natural origin, CN-GS | Raw | m3 | 0,00037500435
483 | Water, turbine use, unspecified natural origin, CN-GX | Raw | m3 | 0,00053202713
484 | Water, turbine use, unspecified natural origin, CN-GZ | Raw | m3 | 0,00067652953
485 | Water, turbine use, unspecified natural origin, CN-HA | Raw | m3 | 29.270423999999998
486 | Water, turbine use, unspecified natural origin, CN-HB | Raw | m3 | 14.006512000000001
487 | Water, turbine use, unspecified natural origin, CN-HE | Raw | m3 | 696.99924999999996
488 | Water, turbine use, unspecified natural origin, CN-HL | Raw | m3 | 244.26096000000001
489 | Water, turbine use, unspecified natural origin, CN-HN | Raw | m3 | 0,00045770942
490 | Water, turbine use, unspecified natural origin, CN-HU | Raw | m3 | 0,0014298455
491 | Water, turbine use, unspecified natural origin, CN-JL | Raw | m3 | 673.61662999999999
492 | Water, turbine use, unspecified natural origin, CN-JS | Raw | m3 | 9.8736353999999995
493 | Water, turbine use, unspecified natural origin, CN-JX | Raw | m3 | 483.75214999999997
494 | Water, turbine use, unspecified natural origin, CN-LN | Raw | m3 | 174.00539000000001
495 | Water, turbine use, unspecified natural origin, CN-NM | Raw | m3 | 52.048333
496 | Water, turbine use, unspecified natural origin, CN-NX | Raw | m3 | 220.13583
497 | Water, turbine use, unspecified natural origin, CN-QH | Raw | m3 | 0,00056422704
498 | Water, turbine use, unspecified natural origin, CN-SA | Raw | m3 | 0,00011854585
499 | Water, turbine use, unspecified natural origin, CN-SC | Raw | m3 | 0,0031727752
500 | Water, turbine use, unspecified natural origin, CN-SD | Raw | m3 | 5.3414175000000004
501 | Water, turbine use, unspecified natural origin, CN-SX | Raw | m3 | 260.63155
502 | Water, turbine use, unspecified natural origin, CN-TJ | Raw | m3 | 5.5306447000000002E-2
503 | Water, turbine use, unspecified natural origin, CN-XJ | Raw | m3 | 0,00022116216
504 | Water, turbine use, unspecified natural origin, CN-XZ | Raw | m3 | 496.09219000000002
505 | Water, turbine use, unspecified natural origin, CN-YN | Raw | m3 | 0,00260606
506 | Water, turbine use, unspecified natural origin, CN-ZJ | Raw | m3 | 741.46402
507 | Water, turbine use, unspecified natural origin, CO | Raw | m3 | 466.33055000000002
508 | Water, turbine use, unspecified natural origin, CZ | Raw | m3 | 457.71548000000001
509 | Water, turbine use, unspecified natural origin, DE | Raw | m3 | 0,0006417598
510 | Water, turbine use, unspecified natural origin, DK | Raw | m3 | 7.7959896000000004
511 | Water, turbine use, unspecified natural origin, EE | Raw | m3 | 6.1833112999999997
512 | Water, turbine use, unspecified natural origin, ES | Raw | m3 | 0,00057213067
513 | Water, turbine use, unspecified natural origin, FI | Raw | m3 | 0,00030912184
514 | Water, turbine use, unspecified natural origin, FR | Raw | m3 | 0,0020244395
515 | Water, turbine use, unspecified natural origin, GB | Raw | m3 | 0,0001461448
516 | Water, turbine use, unspecified natural origin, GR | Raw | m3 | 0,00013208584
517 | Water, turbine use, unspecified natural origin, HICC | Raw | m3 | 1.0633250000000001
518 | Water, turbine use, unspecified natural origin, HR | Raw | m3 | 78.567544999999996
519 | Water, turbine use, unspecified natural origin, HU | Raw | m3 | 72.069613000000004
520 | Water, turbine use, unspecified natural origin, ID | Raw | m3 | 193.46338
521 | Water, turbine use, unspecified natural origin, IE | Raw | m3 | 310.01020999999997
522 | Water, turbine use, unspecified natural origin, IN-AP | Raw | m3 | 20.70391
523 | Water, turbine use, unspecified natural origin, IN-AR | Raw | m3 | 18.397939999999998
524 | Water, turbine use, unspecified natural origin, IN-AS | Raw | m3 | 55.309955000000002
525 | Water, turbine use, unspecified natural origin, IN-BR | Raw | m3 | 15.741975
526 | Water, turbine use, unspecified natural origin, IN-CT | Raw | m3 | 1.4860169999999999
527 | Water, turbine use, unspecified natural origin, IN-GJ | Raw | m3 | 60.999957999999999
528 | Water, turbine use, unspecified natural origin, IN-HP | Raw | m3 | 0,0002259729
529 | Water, turbine use, unspecified natural origin, IN-HR | Raw | m3 | 28.922228
530 | Water, turbine use, unspecified natural origin, IN-JH | Raw | m3 | 17.911411000000001
531 | Water, turbine use, unspecified natural origin, IN-JK | Raw | m3 | 0,00012383912
532 | Water, turbine use, unspecified natural origin, IN-KA | Raw | m3 | 536.58417999999995
533 | Water, turbine use, unspecified natural origin, IN-KL | Raw | m3 | 171.63874999999999
534 | Water, turbine use, unspecified natural origin, IN-MH | Raw | m3 | 301.95456999999999
535 | Water, turbine use, unspecified natural origin, IN-ML | Raw | m3 | 54.931651000000002
536 | Water, turbine use, unspecified natural origin, IN-MN | Raw | m3 | 3.163977
537 | Water, turbine use, unspecified natural origin, IN-MP | Raw | m3 | 583.49638000000004
538 | Water, turbine use, unspecified natural origin, IN-NL | Raw | m3 | 0.68423060000000002
539 | Water, turbine use, unspecified natural origin, IN-OR | Raw | m3 | 173.66968
540 | Water, turbine use, unspecified natural origin, IN-PB | Raw | m3 | 588.11987999999997
541 | Water, turbine use, unspecified natural origin, IN-RJ | Raw | m3 | 37.042091999999997
542 | Water, turbine use, unspecified natural origin, IN-SK | Raw | m3 | 832.78885000000002
543 | Water, turbine use, unspecified natural origin, IN-TN | Raw | m3 | 29.064409999999999
544 | Water, turbine use, unspecified natural origin, IN-TR | Raw | m3 | 3.2225692000000001
545 | Water, turbine use, unspecified natural origin, IN-UP | Raw | m3 | 57.847934000000002
546 | Water, turbine use, unspecified natural origin, IN-UT | Raw | m3 | 602.29172000000005
547 | Water, turbine use, unspecified natural origin, IN-WB | Raw | m3 | 184.81439
548 | Water, turbine use, unspecified natural origin, IR | Raw | m3 | 0,00017514866
549 | Water, turbine use, unspecified natural origin, IS | Raw | m3 | 967.18371000000002
550 | Water, turbine use, unspecified natural origin, IT | Raw | m3 | 0,00055949327
551 | Water, turbine use, unspecified natural origin, JP | Raw | m3 | 0,00062916121
552 | Water, turbine use, unspecified natural origin, KR | Raw | m3 | 234.72131999999999
553 | Water, turbine use, unspecified natural origin, LT | Raw | m3 | 124.75312
554 | Water, turbine use, unspecified natural origin, LU | Raw | m3 | 74.342965000000007
555 | Water, turbine use, unspecified natural origin, LV | Raw | m3 | 749.68988000000002
556 | Water, turbine use, unspecified natural origin, MK | Raw | m3 | 72.081473000000003
557 | Water, turbine use, unspecified natural origin, MRO, US only | Raw | m3 | 0,00021381362
558 | Water, turbine use, unspecified natural origin, MX | Raw | m3 | 0,00024392731
559 | Water, turbine use, unspecified natural origin, MY | Raw | m3 | 478.90476000000001
560 | Water, turbine use, unspecified natural origin, NL | Raw | m3 | 101.06967
561 | Water, turbine use, unspecified natural origin, NO | Raw | m3 | 0,00040372051
562 | Water, turbine use, unspecified natural origin, NP | Raw | m3 | 575.73383999999999
563 | Water, turbine use, unspecified natural origin, NPCC, US only | Raw | m3 | 0,00037585931
564 | Water, turbine use, unspecified natural origin, PE | Raw | m3 | 62.132711
565 | Water, turbine use, unspecified natural origin, PL | Raw | m3 | 703.74638000000004
566 | Water, turbine use, unspecified natural origin, PT | Raw | m3 | 0,00022573805
567 | Water, turbine use, unspecified natural origin, RFC | Raw | m3 | 967.47483999999997
568 | Water, turbine use, unspecified natural origin, RO | Raw | m3 | 0,0005170914
569 | Water, turbine use, unspecified natural origin, RoW | Raw | m3 | 0,01751219
570 | Water, turbine use, unspecified natural origin, RS | Raw | m3 | 0,00027585725
571 | Water, turbine use, unspecified natural origin, RU | Raw | m3 | 0,0040467817
572 | Water, turbine use, unspecified natural origin, SE | Raw | m3 | 0,0021991186
573 | Water, turbine use, unspecified natural origin, SERC | Raw | m3 | 0,00056518316
574 | Water, turbine use, unspecified natural origin, SI | Raw | m3 | 0,00014535406
575 | Water, turbine use, unspecified natural origin, SK | Raw | m3 | 0,00010906275
576 | Water, turbine use, unspecified natural origin, TH | Raw | m3 | 108.40663000000001
577 | Water, turbine use, unspecified natural origin, TR | Raw | m3 | 0,00051968351
578 | Water, turbine use, unspecified natural origin, TRE | Raw | m3 | 81.775997000000004
579 | Water, turbine use, unspecified natural origin, TW | Raw | m3 | 551.56944999999996
580 | Water, turbine use, unspecified natural origin, TZ | Raw | m3 | 45.193182
581 | Water, turbine use, unspecified natural origin, UA | Raw | m3 | 0,00021777858
582 | Water, turbine use, unspecified natural origin, WECC, US only | Raw | m3 | 0,001676547
583 | Water, turbine use, unspecified natural origin, ZA | Raw | m3 | 25.855326999999999
584 | Water, unspecified natural origin, AE | Raw | m3 | 0.74410054000000003
585 | Water, unspecified natural origin, AU | Raw | m3 | 0.21634455
586 | Water, unspecified natural origin, AZ | Raw | m3 | 0.13566984000000001
587 | Water, unspecified natural origin, BD | Raw | m3 | 1.1469362999999999E-5
588 | Water, unspecified natural origin, BR | Raw | m3 | 1.4587025
589 | Water, unspecified natural origin, BR-GO | Raw | m3 | 0.95235272999999998
590 | Water, unspecified natural origin, BR-MG | Raw | m3 | 0.49967998000000002
591 | Water, unspecified natural origin, BR-MS | Raw | m3 | 1.1786703999999999
592 | Water, unspecified natural origin, BR-MT | Raw | m3 | 2.84266E-2
593 | Water, unspecified natural origin, BR-PR | Raw | m3 | 0.15257760000000001
594 | Water, unspecified natural origin, BR-RS | Raw | m3 | 0.97532174999999999
595 | Water, unspecified natural origin, BR-SP | Raw | m3 | 0.31760189
596 | Water, unspecified natural origin, CA | Raw | m3 | 1.0035646
597 | Water, unspecified natural origin, CA-QC | Raw | m3 | 0.56368393999999999
598 | Water, unspecified natural origin, CH | Raw | m3 | 0.25534319999999999
599 | Water, unspecified natural origin, CL | Raw | m3 | 1.0510587999999999E-5
600 | Water, unspecified natural origin, CN | Raw | m3 | 1.7230175000000001
601 | Water, unspecified natural origin, CN-FJ | Raw | m3 | 1.0694955999999999E-4
602 | Water, unspecified natural origin, CN-NM | Raw | m3 | 0.26997597000000001
603 | Water, unspecified natural origin, CN-SC | Raw | m3 | 5.8810210000000002E-3
604 | Water, unspecified natural origin, CO | Raw | m3 | 0.23940374
605 | Water, unspecified natural origin, DE | Raw | m3 | 1.4792901000000001E-2
606 | Water, unspecified natural origin, DZ | Raw | m3 | 2.7885710000000001E-2
607 | Water, unspecified natural origin, EC | Raw | m3 | 0.11629950999999999
608 | Water, unspecified natural origin, ES | Raw | m3 | 1.0564864000000001E-3
609 | Water, unspecified natural origin, Europe without Austria | Raw | m3 | 32.188422000000003
610 | Water, unspecified natural origin, Europe without Switzerland | Raw | m3 | 3.7547798000000001
611 | Water, unspecified natural origin, GB | Raw | m3 | 0.27367721
612 | Water, unspecified natural origin, GLO | Raw | m3 | 14.852978999999999
613 | Water, unspecified natural origin, IAI Area, Africa | Raw | m3 | 1.3141839999999999E-3
614 | Water, unspecified natural origin, IAI Area, Asia, without China and GCC | Raw | m3 | 3.8118592E-2
615 | Water, unspecified natural origin, IAI Area, EU27 & EFTA | Raw | m3 | 6.1825026999999998E-2
616 | Water, unspecified natural origin, IAI Area, Gulf Cooperation Council | Raw | m3 | 1.5546153E-3
617 | Water, unspecified natural origin, IAI Area, Russia & RER w/o EU27 & EFTA | Raw | m3 | 0.10472801
618 | Water, unspecified natural origin, IAI Area, South America | Raw | m3 | 4.9644168000000002E-2
619 | Water, unspecified natural origin, ID | Raw | m3 | 0.15271804
620 | Water, unspecified natural origin, IN | Raw | m3 | 138.40136000000001
621 | Water, unspecified natural origin, IQ | Raw | m3 | 0.99011598999999995
622 | Water, unspecified natural origin, IR | Raw | m3 | 0.66595484000000005
623 | Water, unspecified natural origin, KW | Raw | m3 | 0.59714418000000002
624 | Water, unspecified natural origin, KZ | Raw | m3 | 0.54907176999999996
625 | Water, unspecified natural origin, LY | Raw | m3 | 0.25802539000000002
626 | Water, unspecified natural origin, MX | Raw | m3 | 2.0017670000000001E-2
627 | Water, unspecified natural origin, MY | Raw | m3 | 0.11261912
628 | Water, unspecified natural origin, NG | Raw | m3 | 0.41626636
629 | Water, unspecified natural origin, NL | Raw | m3 | 4.8950258000000002E-3
630 | Water, unspecified natural origin, NO | Raw | m3 | 0.34231819000000002
631 | Water, unspecified natural origin, PE | Raw | m3 | 0.50607234999999995
632 | Water, unspecified natural origin, PG | Raw | m3 | 1.5591136E-3
633 | Water, unspecified natural origin, PH | Raw | m3 | 1.2431833999999999E-2
634 | Water, unspecified natural origin, QA | Raw | m3 | 0.32440542
635 | Water, unspecified natural origin, RAF | Raw | m3 | 2.3026819E-2
636 | Water, unspecified natural origin, RER | Raw | m3 | 41.062365
637 | Water, unspecified natural origin, RER w/o RU | Raw | m3 | 0.11813042999999999
638 | Water, unspecified natural origin, RLA | Raw | m3 | 3.1687269999999997E-2
639 | Water, unspecified natural origin, RNA | Raw | m3 | 0.30205842999999999
640 | Water, unspecified natural origin, RO | Raw | m3 | 1.6061812000000002E-2
641 | Water, unspecified natural origin, RoW | Raw | m3 | 927.33033
642 | Water, unspecified natural origin, RU | Raw | m3 | 3.0829992000000002
643 | Water, unspecified natural origin, SA | Raw | m3 | 2.3047385
644 | Water, unspecified natural origin, SAS | Raw | m3 | 2.7437627999999999E-2
645 | Water, unspecified natural origin, UN-OCEANIA | Raw | m3 | 7.1402964999999999E-2
646 | Water, unspecified natural origin, UN-SEASIA | Raw | m3 | 2.2941596000000002E-2
647 | Water, unspecified natural origin, US | Raw | m3 | 2.9343091000000001
648 | Water, unspecified natural origin, VE | Raw | m3 | 0.18549283
649 | Water, unspecified natural origin, WEU | Raw | m3 | 3.8810255E-5
650 | Water, unspecified natural origin, ZA | Raw | m3 | 0.19373693
651 | Water, unspecified natural origin/m3 | Raw | m3 | 0.12903719999999999
652 | Water, well | Raw | m3 | 4.1395230999999998E-2
653 | Water, well, AT | Raw | m3 | 2.3185340000000001E-11
654 | Water, well, AU | Raw | m3 | 2.5535556000000001
655 | Water, well, BD | Raw | m3 | 2.4892441000000001E-13
656 | Water, well, BR | Raw | m3 | 8.0318815000000008
657 | Water, well, CA | Raw | m3 | 2.7353394E-2
658 | Water, well, CA-QC | Raw | m3 | 0.17547902000000001
659 | Water, well, CH | Raw | m3 | 0.45080343
660 | Water, well, CL | Raw | m3 | 2.6408416E-5
661 | Water, well, CN | Raw | m3 | 31.879954999999999
662 | Water, well, CO | Raw | m3 | 5.0080158999999999E-2
663 | Water, well, CR | Raw | m3 | 3.9641687999999997E-5
664 | Water, well, DE | Raw | m3 | 0.10435812999999999
665 | Water, well, ES | Raw | m3 | 1.3973454999999999E-2
666 | Water, well, Europe without Switzerland | Raw | m3 | 1.6839884000000001
667 | Water, well, Europe, without Russia and Turkey | Raw | m3 | 0.67769882000000004
668 | Water, well, FR | Raw | m3 | 2.7454644000000001E-3
669 | Water, well, GLO | Raw | m3 | 38.423118000000002
670 | Water, well, HICC | Raw | m3 | 6.3064125999999995E-8
671 | Water, well, ID | Raw | m3 | 4.2604673000000002
672 | Water, well, IN | Raw | m3 | 14.706643
673 | Water, well, IS | Raw | m3 | 3.8014362000000001E-4
674 | Water, well, IT | Raw | m3 | 1.2960605E-6
675 | Water, well, JP | Raw | m3 | 6.0513739000000004E-7
676 | Water, well, KE | Raw | m3 | 1.3258148E-4
677 | Water, well, KZ | Raw | m3 | 8.6548477999999997E-7
678 | Water, well, MA | Raw | m3 | 2.1878914999999999E-2
679 | Water, well, MX | Raw | m3 | 1.3486913000000001E-6
680 | Water, well, MY | Raw | m3 | 0.12940867
681 | Water, well, NI | Raw | m3 | 2.4161107000000001E-5
682 | Water, well, NORDEL | Raw | m3 | 0.13308299000000001
683 | Water, well, NZ | Raw | m3 | 2.1471496999999999E-4
684 | Water, well, PE | Raw | m3 | 8.9332121000000007E-3
685 | Water, well, PG | Raw | m3 | 1.3465072E-2
686 | Water, well, PH | Raw | m3 | 0.70288202
687 | Water, well, PT | Raw | m3 | 3.3850596999999997E-8
688 | Water, well, RER | Raw | m3 | 414.91457000000003
689 | Water, well, RLA | Raw | m3 | 0.61083049
690 | Water, well, RNA | Raw | m3 | 1.1794496999999999
691 | Water, well, RoW | Raw | m3 | 348.16624000000002
692 | Water, well, RU | Raw | m3 | 0.18047540000000001
693 | Water, well, SE | Raw | m3 | 9.7183979000000005E-4
694 | Water, well, SV | Raw | m3 | 4.0757226000000001E-5
695 | Water, well, TH | Raw | m3 | 2.3185340000000001E-11
696 | Water, well, TN | Raw | m3 | 2.4425565E-3
697 | Water, well, TR | Raw | m3 | 3.8442907999999999E-4
698 | Water, well, US | Raw | m3 | 1.1418261000000001
699 | Water, well, WECC | Raw | m3 | 3.6957433E-6
700 | Water, well, WEU | Raw | m3 | 8.0448646E-7
701 | Water, well, ZA | Raw | m3 | 0.31275235000000001
702 | Water, well, ZM | Raw | m3 | 1.8084694000000001E-6
703 | Wood, hard, standing | Raw | m3 | 1.0714516999999999
704 | Wood, soft, standing | Raw | m3 | 1.2707406999999999
705 | Wood, unspecified, standing/m3 | Raw | m3 | 9.8398010000000005E-7
706 | Xenon | Raw | kg | 5.5072848999999997E-13
707 | Yttrium | Raw | kg | 2.9939432999999999E-3
708 | Zinc | Raw | kg | 34.478982999999999
709 | Zirconium | Raw | kg | 8.6511837000000007