## Sheet1
Calculation: | Analyse | ...3 | ...4 | ...5
Results: | Inventory
Product: | 1 kWh Electricity, high voltage {IT}¦ electricity production, natural gas, in CC- 2022 ¦ Alloc Rec, U - RSE (of project mix 2022 - Regionalizzazione)
Current library: | Ecoinvent 3 - allocation, cut-off by classification - system [Cut-off, S]
Replacing library: | Ecoinvent 3 - allocation, cut-off by classification - unit [Cut-off, U]
Method: | Environmental Footprint 3.1 (adapted) V1.00 / EF 3.1 normalization and weighting set
Indicator: | Inventory
Compartment: | Raw
Per sub-compartment: | No
Default units: | Yes
Exclude infrastructure processes: | No
Exclude long-term emissions: | Yes
Sorted on item: | Substance
Sort order: | Ascending
No | Substance | Compartment | Unit | Total
1 | Aluminium | Raw | kg | 135.90092000000001
2 | Anhydrite | Raw | kg | 8.9454059999999997E-4
3 | Antimony | Raw | kg | 1.2711031E-4
4 | Argon-40/kg | Raw | kg | 81.502902000000006
5 | Arsenic | Raw | kg | 8.8706663999999994E-3
6 | Barium | Raw | kg | 0,00058005623
7 | Basalt | Raw | kg | 82.556831000000003
8 | Borax | Raw | kg | 3.6404953E-6
9 | Boron | Raw | kg | 0.15338974
10 | Bromine | Raw | kg | 1.4906465000000001E-2
11 | Cadmium | Raw | kg | 4.7584656000000001E-3
12 | Calcite | Raw | kg | 0,0018312372
13 | Calcium | Raw | kg | 5.5873324999999996
14 | Carbon dioxide, in air | Raw | kg | 0,0003283477
15 | Carbon dioxide, non-fossil, resource correction | Raw | kg | 63.783320000000003
16 | Carbon, organic, in soil or biomass stock | Raw | kg | 28.616489000000001
17 | Carnallite | Raw | kg | 2.9425930999999999
18 | Cerium | Raw | kg | 2.0261927000000002
19 | Chromium | Raw | kg | 76.929924
20 | Chrysotile | Raw | kg | 2.6484136999999999
21 | Clay, bentonite | Raw | kg | 727.23734999999999
22 | Clay, unspecified | Raw | kg | 0,00031715449
23 | Coal, brown | Raw | kg | 0,00074605811
24 | Coal, hard | Raw | kg | 0,003692529
25 | Cobalt | Raw | kg | 0.43090954999999997
26 | Copper | Raw | kg | 132.13885999999999
27 | Diatomite | Raw | kg | 3.3056281E-6
28 | Dolomite | Raw | kg | 374.03746000000001
29 | Dysprosium | Raw | kg | 9.1768407000000004E-4
30 | Energy, geothermal, converted | Raw | MJ | 0,00019265741
31 | Energy, gross calorific value, in biomass | Raw | MJ | 0,0037293682
32 | Energy, gross calorific value, in biomass, primary forest | Raw | MJ | 387.52472999999998
33 | Energy, kinetic (in wind), converted | Raw | MJ | 0,0027195591
34 | Energy, potential (in hydropower reservoir), converted | Raw | MJ | 0,008942246
35 | Energy, solar, converted | Raw | MJ | 124.79277999999999
36 | Europium | Raw | kg | 8.3939033E-3
37 | Feldspar | Raw | kg | 3.4883104000000002E-4
38 | Fish, demersal, in ocean | Raw | kg | 3.0515306E-24
39 | Fish, pelagic, in ocean | Raw | kg | 3.3157817000000003E-14
40 | Fluorine | Raw | kg | 4.1215713999999997
41 | Fluorspar | Raw | kg | 177.20782
42 | Gadolinium | Raw | kg | 2.8032722999999999E-2
43 | Gallium | Raw | kg | 4.1014518999999999E-2
44 | Gangue | Raw | kg | 0,0033720414
45 | Gas, mine, off-gas, process, coal mining/m3 | Raw | m3 | 323.64283999999998
46 | Gas, natural/m3 | Raw | m3 | 0,21293763
47 | Gold | Raw | kg | 2.7929155000000002E-3
48 | Granite | Raw | kg | 673.04485
49 | Graphite | Raw | kg | 0.47600647000000001
50 | Gravel | Raw | kg | 0,013909126
51 | Gypsum | Raw | kg | 337.20809000000003
52 | Hafnium | Raw | kg | 0.17376038999999999
53 | Iodine | Raw | kg | 3.1192842E-3
54 | Iron | Raw | kg | 0,0031873105
55 | Kaolinite | Raw | kg | 1.8103061
56 | Kieserite | Raw | kg | 3.7495948000000004E-9
57 | Krypton | Raw | kg | 5.3829204000000001E-12
58 | Lanthanum | Raw | kg | 1.0026790999999999
59 | Laterite | Raw | kg | 58.367576
60 | Lead | Raw | kg | 9.2191230999999991
61 | Lithium | Raw | kg | 9.2574498999999997E-5
62 | Magnesite | Raw | kg | 115.54828999999999
63 | Magnesium | Raw | kg | 1.321893
64 | Manganese | Raw | kg | 398.69878999999997
65 | Mercury | Raw | kg | 6.9060741000000004E-3
66 | Molybdenum | Raw | kg | 3.2529617000000002
67 | Neodymium | Raw | kg | 0.73266246000000002
68 | Nickel | Raw | kg | 213.88713000000001
69 | Niobium | Raw | kg | 1.8238437000000001
70 | Nitrogen, atmospheric | Raw | kg | 0,00043953351
71 | Occupation, annual crop | Raw | m2a | 46.700893999999998
72 | Occupation, annual crop, irrigated | Raw | m2a | 9.7345225000000006
73 | Occupation, annual crop, irrigated, intensive | Raw | m2a | 5.2292442000000001E-3
74 | Occupation, annual crop, non-irrigated | Raw | m2a | 0.24284813
75 | Occupation, annual crop, non-irrigated, extensive | Raw | m2a | 0.17861741
76 | Occupation, annual crop, non-irrigated, intensive | Raw | m2a | 24.315677999999998
77 | Occupation, construction site | Raw | m2a | 43.478870000000001
78 | Occupation, dump site | Raw | m2a | 771.77445
79 | Occupation, forest, extensive | Raw | m2a | 229.84599
80 | Occupation, forest, intensive | Raw | m2a | 0,00040691163
81 | Occupation, grassland, natural (non-use) | Raw | m2a | 5.3290490999999998
82 | Occupation, grassland, natural, for livestock grazing | Raw | m2a | 2.1472337E-7
83 | Occupation, industrial area | Raw | m2a | 74.844030000000004
84 | Occupation, inland waterbody, unspecified | Raw | m2a | 1.4794347E-3
85 | Occupation, mineral extraction site | Raw | m2a | 0,00011118312
86 | Occupation, pasture, man made | Raw | m2a | 3.9110189999999999E-8
87 | Occupation, pasture, man made, extensive | Raw | m2a | 4.3824466999999999E-7
88 | Occupation, pasture, man made, intensive | Raw | m2a | 0.89784357000000004
89 | Occupation, permanent crop | Raw | m2a | 8.7778999999999996E-2
90 | Occupation, permanent crop, irrigated | Raw | m2a | 36.479975000000003
91 | Occupation, permanent crop, irrigated, intensive | Raw | m2a | 7.9605870000000001E-4
92 | Occupation, permanent crop, non-irrigated | Raw | m2a | 8.6035444999999999
93 | Occupation, seabed, drilling and mining | Raw | m2a | 978.05886999999996
94 | Occupation, seabed, infrastructure | Raw | m2a | 34.366149
95 | Occupation, shrub land, sclerophyllous | Raw | m2a | 26.442807999999999
96 | Occupation, traffic area, rail network | Raw | m2a | 68.408705999999995
97 | Occupation, traffic area, rail/road embankment | Raw | m2a | 206.66345999999999
98 | Occupation, traffic area, road network | Raw | m2a | 627.75113999999996
99 | Occupation, unspecified | Raw | m2a | 1.4331095
100 | Occupation, unspecified, natural (non-use) | Raw | m2a | 0.51014316999999998
101 | Occupation, urban, discontinuously built | Raw | m2a | 0.99013784999999999
102 | Occupation, urban/industrial fallow (non-use) | Raw | m2a | 0.30415167999999998
103 | Occupation, water bodies, artificial | Raw | m2a | 506.41730999999999
104 | Oil, crude | Raw | kg | 0,0021902299
105 | Olivine | Raw | kg | 3.0733571000000001E-3
106 | Oxygen | Raw | kg | 0,0005433726
107 | Palladium | Raw | kg | 3.8564565E-4
108 | Peat | Raw | kg | 49.516213999999998
109 | Perlite | Raw | kg | 6.4582296000000004E-3
110 | Phosphorus | Raw | kg | 29.240535000000001
111 | Platinum | Raw | kg | 2.7144746999999998E-4
112 | Potassium | Raw | kg | 9.5025996999999993
113 | Potassium chloride | Raw | kg | 9.5008999999999996E-3
114 | Praseodymium | Raw | kg | 0.24457976000000001
115 | Rhenium | Raw | kg | 3.0916853999999998E-4
116 | Rhodium | Raw | kg | 3.5963856000000003E-5
117 | Samarium | Raw | kg | 3.5472157999999997E-2
118 | Sand | Raw | kg | 0,0041588657
119 | Scandium | Raw | kg | 3.2267337000000001E-3
120 | Selenium | Raw | kg | 0.22985206
121 | Shale | Raw | kg | 0,00084480172
122 | Silicon | Raw | kg | 25.004019
123 | Silver | Raw | kg | 7.6873158999999996E-2
124 | Sodium | Raw | kg | 5.5330970000000001E-4
125 | Sodium chloride | Raw | kg | 0,0017514146
126 | Sodium nitrate | Raw | kg | 0.10053811999999999
127 | Sodium sulfate | Raw | kg | 15.757909
128 | Spodumene | Raw | kg | 0.15981421000000001
129 | Steatite | Raw | kg | 1.5114923000000001E-7
130 | Strontium | Raw | kg | 8.8765818999999996E-3
131 | Sulfur | Raw | kg | 64.745338000000004
132 | Talc | Raw | kg | 7.9840328000000002E-2
133 | Tantalum | Raw | kg | 8.3433129000000002E-3
134 | Tellurium | Raw | kg | 1.8261563000000001E-2
135 | Terbium | Raw | kg | 5.5061043999999996E-4
136 | Tin | Raw | kg | 0.19496852000000001
137 | Titanium | Raw | kg | 85.717826000000002
138 | Transformation, from annual crop | Raw | m2 | 127.10751
139 | Transformation, from annual crop, irrigated | Raw | m2 | 10.745896
140 | Transformation, from annual crop, irrigated, intensive | Raw | m2 | 4.4991718999999998E-4
141 | Transformation, from annual crop, non-irrigated | Raw | m2 | 4.2752401999999998
142 | Transformation, from annual crop, non-irrigated, extensive | Raw | m2 | 0.15935300999999999
143 | Transformation, from annual crop, non-irrigated, intensive | Raw | m2 | 0.77831048000000003
144 | Transformation, from cropland fallow (non-use) | Raw | m2 | 2.6473002999999998E-2
145 | Transformation, from dump site, inert material landfill | Raw | m2 | 3.1231805000000001
146 | Transformation, from dump site, residual material landfill | Raw | m2 | 2.1107822999999999
147 | Transformation, from dump site, sanitary landfill | Raw | m2 | 4.8802354999999999E-2
148 | Transformation, from dump site, slag compartment | Raw | m2 | 2.4191158000000002E-3
149 | Transformation, from forest, extensive | Raw | m2 | 3.9416891999999999
150 | Transformation, from forest, intensive | Raw | m2 | 46.375818000000002
151 | Transformation, from forest, primary (non-use) | Raw | m2 | 1.0335827
152 | Transformation, from forest, secondary (non-use) | Raw | m2 | 1.3593331
153 | Transformation, from forest, unspecified | Raw | m2 | 261.19578000000001
154 | Transformation, from grassland, natural (non-use) | Raw | m2 | 0.31507826999999999
155 | Transformation, from grassland, natural, for livestock grazing | Raw | m2 | 1.8993579999999999E-2
156 | Transformation, from heterogeneous, agricultural | Raw | m2 | 4.5240143000000003E-3
157 | Transformation, from industrial area | Raw | m2 | 1.6490997999999999
158 | Transformation, from mineral extraction site | Raw | m2 | 2.6882332
159 | Transformation, from pasture, man made | Raw | m2 | 11.203075
160 | Transformation, from pasture, man made, extensive | Raw | m2 | 8.7650249000000007E-9
161 | Transformation, from pasture, man made, intensive | Raw | m2 | 0.18508084999999999
162 | Transformation, from permanent crop | Raw | m2 | 4.9536863999999996
163 | Transformation, from permanent crop, irrigated | Raw | m2 | 1.3942063
164 | Transformation, from permanent crop, irrigated, intensive | Raw | m2 | 3.4150918000000003E-4
165 | Transformation, from permanent crop, non-irrigated | Raw | m2 | 0.43080785999999999
166 | Transformation, from river, natural (non-use) | Raw | m2 | 0.15245753000000001
167 | Transformation, from seabed, infrastructure | Raw | m2 | 0.36424651000000002
168 | Transformation, from seabed, unspecified | Raw | m2 | 978.76849000000004
169 | Transformation, from shrub land, sclerophyllous | Raw | m2 | 5.6563860999999998
170 | Transformation, from traffic area, rail/road embankment | Raw | m2 | 0.39022224
171 | Transformation, from traffic area, road network | Raw | m2 | 7.6780571000000003E-17
172 | Transformation, from unspecified | Raw | m2 | 2.875448
173 | Transformation, from unspecified, natural (non-use) | Raw | m2 | 7.6568905999999997E-3
174 | Transformation, from wetland, inland (non-use) | Raw | m2 | 3.3437212999999999
175 | Transformation, to annual crop | Raw | m2 | 233.46259000000001
176 | Transformation, to annual crop, fallow | Raw | m2 | 6.2173969000000003E-2
177 | Transformation, to annual crop, irrigated | Raw | m2 | 10.745896
178 | Transformation, to annual crop, irrigated, intensive | Raw | m2 | 5.336618E-4
179 | Transformation, to annual crop, non-irrigated | Raw | m2 | 1.1619934999999999
180 | Transformation, to annual crop, non-irrigated, extensive | Raw | m2 | 0.22271861000000001
181 | Transformation, to annual crop, non-irrigated, intensive | Raw | m2 | 45.739009000000003
182 | Transformation, to dump site | Raw | m2 | 5.3639334999999999
183 | Transformation, to dump site, inert material landfill | Raw | m2 | 3.1231805000000001
184 | Transformation, to dump site, residual material landfill | Raw | m2 | 2.1107873000000001
185 | Transformation, to dump site, sanitary landfill | Raw | m2 | 4.8802354999999999E-2
186 | Transformation, to dump site, slag compartment | Raw | m2 | 2.4191158000000002E-3
187 | Transformation, to forest, extensive | Raw | m2 | 1.7680324000000001
188 | Transformation, to forest, intensive | Raw | m2 | 48.509760999999997
189 | Transformation, to forest, secondary (non-use) | Raw | m2 | 9.0459767999999997E-17
190 | Transformation, to forest, unspecified | Raw | m2 | 6.8760978000000001
191 | Transformation, to grassland, natural (non-use) | Raw | m2 | 7.1053987999999998E-2
192 | Transformation, to grassland, natural, for livestock grazing | Raw | m2 | 7.0982933000000001E-9
193 | Transformation, to heterogeneous, agricultural | Raw | m2 | 84.856820999999997
194 | Transformation, to industrial area | Raw | m2 | 1.4885790000000001
195 | Transformation, to inland waterbody, unspecified | Raw | m2 | 1.4794347E-5
196 | Transformation, to mineral extraction site | Raw | m2 | 38.375807999999999
197 | Transformation, to pasture, man made | Raw | m2 | 1.6595565999999999
198 | Transformation, to pasture, man made, extensive | Raw | m2 | 8.7650249000000007E-9
199 | Transformation, to pasture, man made, intensive | Raw | m2 | 4.5084103E-2
200 | Transformation, to permanent crop | Raw | m2 | 6.2842421000000002
201 | Transformation, to permanent crop, irrigated | Raw | m2 | 1.3942063
202 | Transformation, to permanent crop, irrigated, intensive | Raw | m2 | 3.4150918000000003E-4
203 | Transformation, to permanent crop, non-irrigated | Raw | m2 | 0.43080785999999999
204 | Transformation, to seabed, drilling and mining | Raw | m2 | 978.05886999999996
205 | Transformation, to seabed, infrastructure | Raw | m2 | 0.70962217000000005
206 | Transformation, to seabed, unspecified | Raw | m2 | 0.36424651000000002
207 | Transformation, to shrub land, sclerophyllous | Raw | m2 | 5.2851843000000001
208 | Transformation, to traffic area, rail network | Raw | m2 | 0.15823230999999999
209 | Transformation, to traffic area, rail/road embankment | Raw | m2 | 0.87392895000000004
210 | Transformation, to traffic area, road network | Raw | m2 | 4.3703742999999999
211 | Transformation, to unspecified | Raw | m2 | 0.88486861999999999
212 | Transformation, to unspecified, natural (non-use) | Raw | m2 | 1.2442516000000001E-2
213 | Transformation, to urban, discontinuously built | Raw | m2 | 1.9729547E-2
214 | Transformation, to urban/industrial fallow (non-use) | Raw | m2 | 7.0181755000000004E-3
215 | Transformation, to water bodies, artificial | Raw | m2 | 4.7957907000000004
216 | Transformation, to wetland, inland (non-use) | Raw | m2 | 2.8645593000000002E-16
217 | Ulexite | Raw | kg | 3.2463575000000001E-2
218 | Uranium | Raw | kg | 0.33124163000000001
219 | Vanadium | Raw | kg | 1.8508184999999999E-4
220 | Volume occupied, final repository for low-active radioactive waste | Raw | m3 | 8.4652645000000005E-4
221 | Volume occupied, final repository for radioactive waste | Raw | m3 | 1.2938992999999999E-4
222 | Volume occupied, reservoir | Raw | m3y | 0,00038353499
223 | Volume occupied, underground deposit | Raw | m3 | 0.21215543000000001
224 | Water, cooling, unspecified natural origin, AR | Raw | m3 | 18.309768999999999
225 | Water, cooling, unspecified natural origin, ASCC | Raw | m3 | 0.58809438000000003
226 | Water, cooling, unspecified natural origin, AT | Raw | m3 | 6.4419206000000004
227 | Water, cooling, unspecified natural origin, AU | Raw | m3 | 37.002316999999998
228 | Water, cooling, unspecified natural origin, BA | Raw | m3 | 4.1797002000000001
229 | Water, cooling, unspecified natural origin, BE | Raw | m3 | 39.390323000000002
230 | Water, cooling, unspecified natural origin, BG | Raw | m3 | 20.546199000000001
231 | Water, cooling, unspecified natural origin, BR | Raw | m3 | 4.4274643999999999
232 | Water, cooling, unspecified natural origin, BR-North-eastern grid | Raw | m3 | 1.7187686
233 | Water, cooling, unspecified natural origin, BR-Northern grid | Raw | m3 | 0.78324103
234 | Water, cooling, unspecified natural origin, BR-Southern grid | Raw | m3 | 0.33662198999999998
235 | Water, cooling, unspecified natural origin, CA | Raw | m3 | 6.5782896999999998E-4
236 | Water, cooling, unspecified natural origin, CA-AB | Raw | m3 | 7.1537724000000003
237 | Water, cooling, unspecified natural origin, CA-BC | Raw | m3 | 0.43379863000000002
238 | Water, cooling, unspecified natural origin, CA-MB | Raw | m3 | 7.6401068000000001E-3
239 | Water, cooling, unspecified natural origin, CA-NB | Raw | m3 | 2.5685741000000002
240 | Water, cooling, unspecified natural origin, CA-NF | Raw | m3 | 5.2795093000000001E-2
241 | Water, cooling, unspecified natural origin, CA-NS | Raw | m3 | 1.1059277999999999
242 | Water, cooling, unspecified natural origin, CA-NT | Raw | m3 | 1.5304437000000001E-2
243 | Water, cooling, unspecified natural origin, CA-NU | Raw | m3 | 3.4883991000000003E-2
244 | Water, cooling, unspecified natural origin, CA-ON | Raw | m3 | 41.943055000000001
245 | Water, cooling, unspecified natural origin, CA-PE | Raw | m3 | 5.9075910000000004E-6
246 | Water, cooling, unspecified natural origin, CA-QC | Raw | m3 | 1.4410632000000001
247 | Water, cooling, unspecified natural origin, CA-SK | Raw | m3 | 2.6723018000000001
248 | Water, cooling, unspecified natural origin, CA-YK | Raw | m3 | 7.8203204000000005E-3
249 | Water, cooling, unspecified natural origin, CH | Raw | m3 | 13.885166999999999
250 | Water, cooling, unspecified natural origin, CL | Raw | m3 | 7.7117972999999997
251 | Water, cooling, unspecified natural origin, CN | Raw | m3 | 16.987477999999999
252 | Water, cooling, unspecified natural origin, CN-AH | Raw | m3 | 2.7869739999999998
253 | Water, cooling, unspecified natural origin, CN-BJ | Raw | m3 | 5.5448686
254 | Water, cooling, unspecified natural origin, CN-CQ | Raw | m3 | 0.78827020000000003
255 | Water, cooling, unspecified natural origin, CN-FJ | Raw | m3 | 29.312493
256 | Water, cooling, unspecified natural origin, CN-GD | Raw | m3 | 62.072299000000001
257 | Water, cooling, unspecified natural origin, CN-GS | Raw | m3 | 11.548462000000001
258 | Water, cooling, unspecified natural origin, CN-GX | Raw | m3 | 16.167308999999999
259 | Water, cooling, unspecified natural origin, CN-GZ | Raw | m3 | 16.996186999999999
260 | Water, cooling, unspecified natural origin, CN-HA | Raw | m3 | 0.43599830000000001
261 | Water, cooling, unspecified natural origin, CN-HB | Raw | m3 | 3.729015
262 | Water, cooling, unspecified natural origin, CN-HE | Raw | m3 | 33.211697999999998
263 | Water, cooling, unspecified natural origin, CN-HL | Raw | m3 | 15.231002
264 | Water, cooling, unspecified natural origin, CN-HN | Raw | m3 | 10.814303000000001
265 | Water, cooling, unspecified natural origin, CN-HU | Raw | m3 | 14.858677
266 | Water, cooling, unspecified natural origin, CN-JL | Raw | m3 | 12.798137000000001
267 | Water, cooling, unspecified natural origin, CN-JS | Raw | m3 | 58.170661000000003
268 | Water, cooling, unspecified natural origin, CN-JX | Raw | m3 | 13.948619000000001
269 | Water, cooling, unspecified natural origin, CN-LN | Raw | m3 | 27.244709
270 | Water, cooling, unspecified natural origin, CN-NM | Raw | m3 | 87.288293999999993
271 | Water, cooling, unspecified natural origin, CN-NX | Raw | m3 | 22.254047
272 | Water, cooling, unspecified natural origin, CN-QH | Raw | m3 | 1.5857935000000001
273 | Water, cooling, unspecified natural origin, CN-SA | Raw | m3 | 24.684144
274 | Water, cooling, unspecified natural origin, CN-SC | Raw | m3 | 0.75427509999999998
275 | Water, cooling, unspecified natural origin, CN-SD | Raw | m3 | 66.919531000000006
276 | Water, cooling, unspecified natural origin, CN-SH | Raw | m3 | 9.4449720999999993
277 | Water, cooling, unspecified natural origin, CN-SX | Raw | m3 | 42.796340999999998
278 | Water, cooling, unspecified natural origin, CN-TJ | Raw | m3 | 9.7377812000000006
279 | Water, cooling, unspecified natural origin, CN-XJ | Raw | m3 | 43.228952
280 | Water, cooling, unspecified natural origin, CN-XZ | Raw | m3 | 7.3802049999999999E-3
281 | Water, cooling, unspecified natural origin, CN-YN | Raw | m3 | 7.6975427999999999
282 | Water, cooling, unspecified natural origin, CN-ZJ | Raw | m3 | 42.473278000000001
283 | Water, cooling, unspecified natural origin, CO | Raw | m3 | 2.9137985999999998
284 | Water, cooling, unspecified natural origin, CY | Raw | m3 | 0.77046961999999997
285 | Water, cooling, unspecified natural origin, CZ | Raw | m3 | 87.485838000000001
286 | Water, cooling, unspecified natural origin, DE | Raw | m3 | 181.49361999999999
287 | Water, cooling, unspecified natural origin, DK | Raw | m3 | 3.6089156
288 | Water, cooling, unspecified natural origin, EE | Raw | m3 | 2.8845505999999999
289 | Water, cooling, unspecified natural origin, ES | Raw | m3 | 6.8887419999999997
290 | Water, cooling, unspecified natural origin, Europe without Austria | Raw | m3 | 188.36816999999999
291 | Water, cooling, unspecified natural origin, Europe without Switzerland | Raw | m3 | 20.975292
292 | Water, cooling, unspecified natural origin, Europe without Switzerland and Austria | Raw | m3 | 5.5175616999999999
293 | Water, cooling, unspecified natural origin, FI | Raw | m3 | 19.538619000000001
294 | Water, cooling, unspecified natural origin, FR | Raw | m3 | 247.06990999999999
295 | Water, cooling, unspecified natural origin, GB | Raw | m3 | 83.336950999999999
296 | Water, cooling, unspecified natural origin, GLO | Raw | m3 | 2.7714623999999999
297 | Water, cooling, unspecified natural origin, GR | Raw | m3 | 45.876099000000004
298 | Water, cooling, unspecified natural origin, HICC | Raw | m3 | 1.0218247
299 | Water, cooling, unspecified natural origin, HR | Raw | m3 | 2.2504954000000001
300 | Water, cooling, unspecified natural origin, HU | Raw | m3 | 16.334681
301 | Water, cooling, unspecified natural origin, IAI Area, Africa | Raw | m3 | 2.3558151999999999E-3
302 | Water, cooling, unspecified natural origin, IAI Area, Asia, without China and GCC | Raw | m3 | 1.7956352999999999E-6
303 | Water, cooling, unspecified natural origin, IAI Area, EU27 & EFTA | Raw | m3 | 1.0933554E-2
304 | Water, cooling, unspecified natural origin, IAI Area, Gulf Cooperation Council | Raw | m3 | 3.0610350999999998E-6
305 | Water, cooling, unspecified natural origin, IAI Area, Russia & RER w/o EU27 & EFTA | Raw | m3 | 9.2349779999999996E-4
306 | Water, cooling, unspecified natural origin, IAI Area, South America | Raw | m3 | 1.3496881E-3
307 | Water, cooling, unspecified natural origin, ID | Raw | m3 | 2.8198479999999999
308 | Water, cooling, unspecified natural origin, IE | Raw | m3 | 7.3578986000000004
309 | Water, cooling, unspecified natural origin, IN | Raw | m3 | 6.3677514000000004
310 | Water, cooling, unspecified natural origin, IN-AP | Raw | m3 | 13.657473
311 | Water, cooling, unspecified natural origin, IN-AS | Raw | m3 | 1.3206507000000001
312 | Water, cooling, unspecified natural origin, IN-BR | Raw | m3 | 5.0058838999999997
313 | Water, cooling, unspecified natural origin, IN-CT | Raw | m3 | 23.045711000000001
314 | Water, cooling, unspecified natural origin, IN-DL | Raw | m3 | 0.59726935999999997
315 | Water, cooling, unspecified natural origin, IN-GA | Raw | m3 | 2.0228435999999999E-2
316 | Water, cooling, unspecified natural origin, IN-GJ | Raw | m3 | 18.551314999999999
317 | Water, cooling, unspecified natural origin, IN-HP | Raw | m3 | 3.8850381E-3
318 | Water, cooling, unspecified natural origin, IN-HR | Raw | m3 | 4.1322139
319 | Water, cooling, unspecified natural origin, IN-JH | Raw | m3 | 0.5061042
320 | Water, cooling, unspecified natural origin, IN-JK | Raw | m3 | 4.8562976000000001E-3
321 | Water, cooling, unspecified natural origin, IN-KA | Raw | m3 | 9.0958714999999994
322 | Water, cooling, unspecified natural origin, IN-KL | Raw | m3 | 0.24302346999999999
323 | Water, cooling, unspecified natural origin, IN-MH | Raw | m3 | 29.569838000000001
324 | Water, cooling, unspecified natural origin, IN-ML | Raw | m3 | 8.1527053000000002E-3
325 | Water, cooling, unspecified natural origin, IN-MN | Raw | m3 | 3.5056632999999997E-2
326 | Water, cooling, unspecified natural origin, IN-MP | Raw | m3 | 18.676689
327 | Water, cooling, unspecified natural origin, IN-NL | Raw | m3 | 8.1527053000000004E-4
328 | Water, cooling, unspecified natural origin, IN-OR | Raw | m3 | 14.093738
329 | Water, cooling, unspecified natural origin, IN-PB | Raw | m3 | 0.37561840000000002
330 | Water, cooling, unspecified natural origin, IN-PY | Raw | m3 | 8.2983404999999993E-3
331 | Water, cooling, unspecified natural origin, IN-RJ | Raw | m3 | 10.704746
332 | Water, cooling, unspecified natural origin, IN-SK | Raw | m3 | 5.2007242000000004E-3
333 | Water, cooling, unspecified natural origin, IN-TN | Raw | m3 | 12.389543
334 | Water, cooling, unspecified natural origin, IN-TR | Raw | m3 | 1.1622448999999999
335 | Water, cooling, unspecified natural origin, IN-UP | Raw | m3 | 20.386561
336 | Water, cooling, unspecified natural origin, IN-UT | Raw | m3 | 0.10509296
337 | Water, cooling, unspecified natural origin, IN-WB | Raw | m3 | 10.506235
338 | Water, cooling, unspecified natural origin, IR | Raw | m3 | 56.412886
339 | Water, cooling, unspecified natural origin, IS | Raw | m3 | 2.0685138E-3
340 | Water, cooling, unspecified natural origin, IT | Raw | m3 | 0,045107967
341 | Water, cooling, unspecified natural origin, JP | Raw | m3 | 83.339888999999999
342 | Water, cooling, unspecified natural origin, KR | Raw | m3 | 76.013317999999998
343 | Water, cooling, unspecified natural origin, KZ | Raw | m3 | 0.23784906
344 | Water, cooling, unspecified natural origin, LT | Raw | m3 | 0.64994494999999997
345 | Water, cooling, unspecified natural origin, LU | Raw | m3 | 1.409169E-2
346 | Water, cooling, unspecified natural origin, LV | Raw | m3 | 2.3414296000000001
347 | Water, cooling, unspecified natural origin, MA | Raw | m3 | 0.23478198
348 | Water, cooling, unspecified natural origin, MK | Raw | m3 | 2.2982768
349 | Water, cooling, unspecified natural origin, MRO, US only | Raw | m3 | 34.837598
350 | Water, cooling, unspecified natural origin, MT | Raw | m3 | 0.54896588000000002
351 | Water, cooling, unspecified natural origin, MX | Raw | m3 | 31.218301
352 | Water, cooling, unspecified natural origin, MY | Raw | m3 | 18.790523
353 | Water, cooling, unspecified natural origin, NL | Raw | m3 | 129.99871999999999
354 | Water, cooling, unspecified natural origin, NO | Raw | m3 | 0.20812781
355 | Water, cooling, unspecified natural origin, NP | Raw | m3 | 8.7060471999999994E-6
356 | Water, cooling, unspecified natural origin, NPCC, US only | Raw | m3 | 24.778033000000001
357 | Water, cooling, unspecified natural origin, PE | Raw | m3 | 2.1709624999999999
358 | Water, cooling, unspecified natural origin, PH | Raw | m3 | 5.5878385000000003E-2
359 | Water, cooling, unspecified natural origin, PL | Raw | m3 | 220.68297000000001
360 | Water, cooling, unspecified natural origin, PT | Raw | m3 | 8.7290831999999998
361 | Water, cooling, unspecified natural origin, RAF | Raw | m3 | 0.92225665000000001
362 | Water, cooling, unspecified natural origin, RER | Raw | m3 | 985.36833999999999
363 | Water, cooling, unspecified natural origin, RER w/o RU | Raw | m3 | 3.9127261999999998
364 | Water, cooling, unspecified natural origin, RFC | Raw | m3 | 11.650230000000001
365 | Water, cooling, unspecified natural origin, RLA | Raw | m3 | 2.0411233000000002
366 | Water, cooling, unspecified natural origin, RNA | Raw | m3 | 6.4414493000000004
367 | Water, cooling, unspecified natural origin, RO | Raw | m3 | 33.800652999999997
368 | Water, cooling, unspecified natural origin, RoW | Raw | m3 | 0,0003374645
369 | Water, cooling, unspecified natural origin, RS | Raw | m3 | 31.582782999999999
370 | Water, cooling, unspecified natural origin, RU | Raw | m3 | 922.58423000000005
371 | Water, cooling, unspecified natural origin, SA | Raw | m3 | 60.115324000000001
372 | Water, cooling, unspecified natural origin, SAS | Raw | m3 | 2.0033194000000001
373 | Water, cooling, unspecified natural origin, SE | Raw | m3 | 47.943094000000002
374 | Water, cooling, unspecified natural origin, SERC | Raw | m3 | 171.43206000000001
375 | Water, cooling, unspecified natural origin, SI | Raw | m3 | 8.4503448999999993
376 | Water, cooling, unspecified natural origin, SK | Raw | m3 | 23.477332000000001
377 | Water, cooling, unspecified natural origin, TH | Raw | m3 | 12.707354
378 | Water, cooling, unspecified natural origin, TR | Raw | m3 | 21.331676999999999
379 | Water, cooling, unspecified natural origin, TRE | Raw | m3 | 42.315463000000001
380 | Water, cooling, unspecified natural origin, TW | Raw | m3 | 26.929379000000001
381 | Water, cooling, unspecified natural origin, TZ | Raw | m3 | 0.93280448000000005
382 | Water, cooling, unspecified natural origin, UA | Raw | m3 | 83.940976000000006
383 | Water, cooling, unspecified natural origin, UN-OCEANIA | Raw | m3 | 0.50504382999999997
384 | Water, cooling, unspecified natural origin, UN-SEASIA | Raw | m3 | 1.1772682999999999
385 | Water, cooling, unspecified natural origin, US | Raw | m3 | 2.4041494000000001
386 | Water, cooling, unspecified natural origin, WECC, US only | Raw | m3 | 54.573582999999999
387 | Water, cooling, unspecified natural origin, WEU | Raw | m3 | 4.5019044999999999E-4
388 | Water, cooling, unspecified natural origin, ZA | Raw | m3 | 2.9649176000000002
389 | Water, cooling, unspecified natural origin/m3 | Raw | m3 | 4.4840283000000003
390 | Water, in air | Raw | m3 | 3.4416634000000002E-2
391 | Water, lake | Raw | m3 | 3.6636224000000002E-3
392 | Water, lake, AU | Raw | m3 | 5.7932821000000002E-2
393 | Water, lake, BR | Raw | m3 | 6.4847628000000004E-2
394 | Water, lake, CA-QC | Raw | m3 | 1.2874158
395 | Water, lake, CH | Raw | m3 | 9.4534831E-2
396 | Water, lake, CO | Raw | m3 | 9.8946260999999997E-3
397 | Water, lake, Europe without Switzerland | Raw | m3 | 0.51248945000000001
398 | Water, lake, GLO | Raw | m3 | 0.12793846
399 | Water, lake, IN | Raw | m3 | 0.13731499
400 | Water, lake, RER | Raw | m3 | 3.1074289000000001E-3
401 | Water, lake, RoW | Raw | m3 | 0.48702719999999999
402 | Water, lake, ZA | Raw | m3 | 3.7406219999999999E-3
403 | Water, river | Raw | m3 | 6.2408023999999999E-2
404 | Water, river, AR | Raw | m3 | 0.38123488
405 | Water, river, AU | Raw | m3 | 0.74335742000000005
406 | Water, river, BR | Raw | m3 | 2.1174504999999999
407 | Water, river, CA | Raw | m3 | 3.6931940999999999
408 | Water, river, CA-NB | Raw | m3 | 0.23759889000000001
409 | Water, river, CA-ON | Raw | m3 | 4.4768103000000004
410 | Water, river, CA-QC | Raw | m3 | 1.4601435
411 | Water, river, CA-SK | Raw | m3 | 2.6344341000000002E-3
412 | Water, river, CD | Raw | m3 | 9.0066259000000006E-3
413 | Water, river, CH | Raw | m3 | 0.1141244
414 | Water, river, CL | Raw | m3 | 3.7444481999999999
415 | Water, river, CN | Raw | m3 | 44.626494000000001
416 | Water, river, CN-ZJ | Raw | m3 | 0.52739833000000003
417 | Water, river, CO | Raw | m3 | 0.15444488000000001
418 | Water, river, DE | Raw | m3 | 6.0920695
419 | Water, river, ES | Raw | m3 | 2.5256538000000002
420 | Water, river, Europe without Switzerland | Raw | m3 | 7.9678833999999998
421 | Water, river, FR | Raw | m3 | 10.234119
422 | Water, river, GB | Raw | m3 | 3.1664121999999999
423 | Water, river, GLO | Raw | m3 | 6.6527583999999997
424 | Water, river, ID | Raw | m3 | 0.41996335000000001
425 | Water, river, IN | Raw | m3 | 14.126696000000001
426 | Water, river, IN-GJ | Raw | m3 | 0.11174164
427 | Water, river, IN-KA | Raw | m3 | 0.26064313
428 | Water, river, IN-MH | Raw | m3 | 0.54854985000000001
429 | Water, river, IN-RJ | Raw | m3 | 0.37167263
430 | Water, river, IN-TN | Raw | m3 | 9.7383147000000003E-2
431 | Water, river, IN-UP | Raw | m3 | 0.13627996000000001
432 | Water, river, JP | Raw | m3 | 3.6090063999999998E-2
433 | Water, river, KR | Raw | m3 | 0.84337918000000001
434 | Water, river, KZ | Raw | m3 | 0.22264244
435 | Water, river, MA | Raw | m3 | 1.3596626000000001E-2
436 | Water, river, MY | Raw | m3 | 1.6734169000000001
437 | Water, river, PE | Raw | m3 | 0.14898316
438 | Water, river, PH | Raw | m3 | 5.0590694000000003
439 | Water, river, RER | Raw | m3 | 0.23812100999999999
440 | Water, river, RO | Raw | m3 | 1.6830025
441 | Water, river, RoW | Raw | m3 | 0,0013618219
442 | Water, river, RU | Raw | m3 | 18.204896000000002
443 | Water, river, RW | Raw | m3 | 4.5033129999999999E-4
444 | Water, river, SE | Raw | m3 | 8.0604052000000006E-3
445 | Water, river, TN | Raw | m3 | 1.9394634999999999E-3
446 | Water, river, TZ | Raw | m3 | 1.9436353000000001E-3
447 | Water, river, US | Raw | m3 | 37.873651000000002
448 | Water, river, WEU | Raw | m3 | 3.3770828000000003E-8
449 | Water, river, ZA | Raw | m3 | 23.355958999999999
450 | Water, river, ZM | Raw | m3 | 0.26141623000000003
451 | Water, salt, ocean | Raw | m3 | 0,22357097
452 | Water, salt, sole | Raw | m3 | 1.2883395
453 | Water, turbine use, unspecified natural origin | Raw | m3 | 0,00014426804
454 | Water, turbine use, unspecified natural origin, AR | Raw | m3 | 20.641369999999998
455 | Water, turbine use, unspecified natural origin, ASCC | Raw | m3 | 198.31326000000001
456 | Water, turbine use, unspecified natural origin, AT | Raw | m3 | 0,0012446717
457 | Water, turbine use, unspecified natural origin, AU | Raw | m3 | 0,00023745317
458 | Water, turbine use, unspecified natural origin, BA | Raw | m3 | 0,00014867197
459 | Water, turbine use, unspecified natural origin, BE | Raw | m3 | 202.05088000000001
460 | Water, turbine use, unspecified natural origin, BG | Raw | m3 | 0,00010681332
461 | Water, turbine use, unspecified natural origin, BR-North-eastern grid | Raw | m3 | 365.83224999999999
462 | Water, turbine use, unspecified natural origin, BR-Northern grid | Raw | m3 | 997.83705999999995
463 | Water, turbine use, unspecified natural origin, BR-Southern grid | Raw | m3 | 736.32911999999999
464 | Water, turbine use, unspecified natural origin, CA-AB | Raw | m3 | 8.7052180000000003
465 | Water, turbine use, unspecified natural origin, CA-BC | Raw | m3 | 463.89321999999999
466 | Water, turbine use, unspecified natural origin, CA-MB | Raw | m3 | 909.86694999999997
467 | Water, turbine use, unspecified natural origin, CA-NB | Raw | m3 | 84.957611
468 | Water, turbine use, unspecified natural origin, CA-NF | Raw | m3 | 700.79277999999999
469 | Water, turbine use, unspecified natural origin, CA-NS | Raw | m3 | 46.510227
470 | Water, turbine use, unspecified natural origin, CA-NT | Raw | m3 | 18.968271000000001
471 | Water, turbine use, unspecified natural origin, CA-ON | Raw | m3 | 0,0001370217
472 | Water, turbine use, unspecified natural origin, CA-QC | Raw | m3 | 0,00031804079
473 | Water, turbine use, unspecified natural origin, CA-SK | Raw | m3 | 102.70066
474 | Water, turbine use, unspecified natural origin, CA-YK | Raw | m3 | 50.148251999999999
475 | Water, turbine use, unspecified natural origin, CH | Raw | m3 | 0,0011580975
476 | Water, turbine use, unspecified natural origin, CL | Raw | m3 | 0,00037075156
477 | Water, turbine use, unspecified natural origin, CN-AH | Raw | m3 | 138.81076999999999
478 | Water, turbine use, unspecified natural origin, CN-BJ | Raw | m3 | 20.686388999999998
479 | Water, turbine use, unspecified natural origin, CN-CQ | Raw | m3 | 0,00025318071
480 | Water, turbine use, unspecified natural origin, CN-FJ | Raw | m3 | 0,00021596574
481 | Water, turbine use, unspecified natural origin, CN-GD | Raw | m3 | 617.19686999999999
482 | Water, turbine use, unspecified natural origin, CN-GS | Raw | m3 | 0,00044332229
483 | Water, turbine use, unspecified natural origin, CN-GX | Raw | m3 | 0,00062907568
484 | Water, turbine use, unspecified natural origin, CN-GZ | Raw | m3 | 0,00079929123
485 | Water, turbine use, unspecified natural origin, CN-HA | Raw | m3 | 35.892668
486 | Water, turbine use, unspecified natural origin, CN-HB | Raw | m3 | 16.769704000000001
487 | Water, turbine use, unspecified natural origin, CN-HE | Raw | m3 | 827.40749000000005
488 | Water, turbine use, unspecified natural origin, CN-HL | Raw | m3 | 28.846109999999999
489 | Water, turbine use, unspecified natural origin, CN-HN | Raw | m3 | 0,00054116295
490 | Water, turbine use, unspecified natural origin, CN-HU | Raw | m3 | 0,0016905478
491 | Water, turbine use, unspecified natural origin, CN-JL | Raw | m3 | 797.29395
492 | Water, turbine use, unspecified natural origin, CN-JS | Raw | m3 | 12.022252999999999
493 | Water, turbine use, unspecified natural origin, CN-JX | Raw | m3 | 577.99888999999996
494 | Water, turbine use, unspecified natural origin, CN-LN | Raw | m3 | 208.21888000000001
495 | Water, turbine use, unspecified natural origin, CN-NM | Raw | m3 | 62.995207000000001
496 | Water, turbine use, unspecified natural origin, CN-NX | Raw | m3 | 260.16752000000002
497 | Water, turbine use, unspecified natural origin, CN-QH | Raw | m3 | 0,00066665573
498 | Water, turbine use, unspecified natural origin, CN-SA | Raw | m3 | 0,00013997399
499 | Water, turbine use, unspecified natural origin, CN-SC | Raw | m3 | 0,0037417651
500 | Water, turbine use, unspecified natural origin, CN-SD | Raw | m3 | 6.2841494000000004
501 | Water, turbine use, unspecified natural origin, CN-SX | Raw | m3 | 308.95668000000001
502 | Water, turbine use, unspecified natural origin, CN-TJ | Raw | m3 | 7.7214861999999995E-2
503 | Water, turbine use, unspecified natural origin, CN-XJ | Raw | m3 | 0,00026107158
504 | Water, turbine use, unspecified natural origin, CN-XZ | Raw | m3 | 584.50243999999998
505 | Water, turbine use, unspecified natural origin, CN-YN | Raw | m3 | 0,0030733782
506 | Water, turbine use, unspecified natural origin, CN-ZJ | Raw | m3 | 884.79746
507 | Water, turbine use, unspecified natural origin, CO | Raw | m3 | 545.51460999999995
508 | Water, turbine use, unspecified natural origin, CZ | Raw | m3 | 51.97784
509 | Water, turbine use, unspecified natural origin, DE | Raw | m3 | 0,00072872688
510 | Water, turbine use, unspecified natural origin, DK | Raw | m3 | 0.88262130000000005
511 | Water, turbine use, unspecified natural origin, EE | Raw | m3 | 7.0204865999999999
512 | Water, turbine use, unspecified natural origin, ES | Raw | m3 | 0,00065062734
513 | Water, turbine use, unspecified natural origin, FI | Raw | m3 | 0,00035107601
514 | Water, turbine use, unspecified natural origin, FR | Raw | m3 | 0,0022960568
515 | Water, turbine use, unspecified natural origin, GB | Raw | m3 | 0,00016601567
516 | Water, turbine use, unspecified natural origin, GR | Raw | m3 | 0,00015038152
517 | Water, turbine use, unspecified natural origin, HICC | Raw | m3 | 12.321427999999999
518 | Water, turbine use, unspecified natural origin, HR | Raw | m3 | 89.202845999999994
519 | Water, turbine use, unspecified natural origin, HU | Raw | m3 | 81.827957999999995
520 | Water, turbine use, unspecified natural origin, ID | Raw | m3 | 228.18863999999999
521 | Water, turbine use, unspecified natural origin, IE | Raw | m3 | 352.09204
522 | Water, turbine use, unspecified natural origin, IN-AP | Raw | m3 | 243.39151000000001
523 | Water, turbine use, unspecified natural origin, IN-AR | Raw | m3 | 216.30874
524 | Water, turbine use, unspecified natural origin, IN-AS | Raw | m3 | 65.029161999999999
525 | Water, turbine use, unspecified natural origin, IN-BR | Raw | m3 | 18.504442000000001
526 | Water, turbine use, unspecified natural origin, IN-CT | Raw | m3 | 17.469695999999999
527 | Water, turbine use, unspecified natural origin, IN-GJ | Raw | m3 | 71.711877999999999
528 | Water, turbine use, unspecified natural origin, IN-HP | Raw | m3 | 0,00026567574
529 | Water, turbine use, unspecified natural origin, IN-HR | Raw | m3 | 34.003787000000003
530 | Water, turbine use, unspecified natural origin, IN-JH | Raw | m3 | 2.1054580000000001
531 | Water, turbine use, unspecified natural origin, IN-JK | Raw | m3 | 0,00014559732
532 | Water, turbine use, unspecified natural origin, IN-KA | Raw | m3 | 630.79888000000005
533 | Water, turbine use, unspecified natural origin, IN-KL | Raw | m3 | 201.77547999999999
534 | Water, turbine use, unspecified natural origin, IN-MH | Raw | m3 | 354.97940999999997
535 | Water, turbine use, unspecified natural origin, IN-ML | Raw | m3 | 64.584382000000005
536 | Water, turbine use, unspecified natural origin, IN-MN | Raw | m3 | 37.199592000000003
537 | Water, turbine use, unspecified natural origin, IN-MP | Raw | m3 | 685.96146999999996
538 | Water, turbine use, unspecified natural origin, IN-NL | Raw | m3 | 8.0446536000000002
539 | Water, turbine use, unspecified natural origin, IN-OR | Raw | m3 | 204.14595
540 | Water, turbine use, unspecified natural origin, IN-PB | Raw | m3 | 691.45099000000005
541 | Water, turbine use, unspecified natural origin, IN-RJ | Raw | m3 | 43.550288999999999
542 | Water, turbine use, unspecified natural origin, IN-SK | Raw | m3 | 97.893010000000004
543 | Water, turbine use, unspecified natural origin, IN-TN | Raw | m3 | 341.67606000000001
544 | Water, turbine use, unspecified natural origin, IN-TR | Raw | m3 | 3.7888473
545 | Water, turbine use, unspecified natural origin, IN-UP | Raw | m3 | 68.011662000000001
546 | Water, turbine use, unspecified natural origin, IN-UT | Raw | m3 | 708.11278000000004
547 | Water, turbine use, unspecified natural origin, IN-WB | Raw | m3 | 217.24638999999999
548 | Water, turbine use, unspecified natural origin, IR | Raw | m3 | 0,00020546072
549 | Water, turbine use, unspecified natural origin, IS | Raw | m3 | 0,00011396319
550 | Water, turbine use, unspecified natural origin, IT | Raw | m3 | 0,00063542333
551 | Water, turbine use, unspecified natural origin, JP | Raw | m3 | 0,00073907054
552 | Water, turbine use, unspecified natural origin, KR | Raw | m3 | 274.79226
553 | Water, turbine use, unspecified natural origin, LT | Raw | m3 | 14.16329
554 | Water, turbine use, unspecified natural origin, LU | Raw | m3 | 8.4404070000000004
555 | Water, turbine use, unspecified natural origin, LV | Raw | m3 | 85.116690000000006
556 | Water, turbine use, unspecified natural origin, MK | Raw | m3 | 81.841111999999995
557 | Water, turbine use, unspecified natural origin, MRO, US only | Raw | m3 | 0,00024775644
558 | Water, turbine use, unspecified natural origin, MX | Raw | m3 | 0,0002854644
559 | Water, turbine use, unspecified natural origin, MY | Raw | m3 | 561.18845999999996
560 | Water, turbine use, unspecified natural origin, NL | Raw | m3 | 113.85666000000001
561 | Water, turbine use, unspecified natural origin, NO | Raw | m3 | 0,00045528311
562 | Water, turbine use, unspecified natural origin, NP | Raw | m3 | 674.09888000000001
563 | Water, turbine use, unspecified natural origin, NPCC, US only | Raw | m3 | 0,00043554304
564 | Water, turbine use, unspecified natural origin, PE | Raw | m3 | 72.677755000000005
565 | Water, turbine use, unspecified natural origin, PL | Raw | m3 | 799.00503000000003
566 | Water, turbine use, unspecified natural origin, PT | Raw | m3 | 0,00025630445
567 | Water, turbine use, unspecified natural origin, RFC | Raw | m3 | 0,00011210572
568 | Water, turbine use, unspecified natural origin, RO | Raw | m3 | 0,0005885166
569 | Water, turbine use, unspecified natural origin, RoW | Raw | m3 | 0,022642171
570 | Water, turbine use, unspecified natural origin, RS | Raw | m3 | 0,00031319765
571 | Water, turbine use, unspecified natural origin, RU | Raw | m3 | 0,0046366165
572 | Water, turbine use, unspecified natural origin, SE | Raw | m3 | 0,0024962984
573 | Water, turbine use, unspecified natural origin, SERC | Raw | m3 | 0,00065490429
574 | Water, turbine use, unspecified natural origin, SI | Raw | m3 | 0,00016566903
575 | Water, turbine use, unspecified natural origin, SK | Raw | m3 | 0,00012442258
576 | Water, turbine use, unspecified natural origin, TH | Raw | m3 | 126.93056
577 | Water, turbine use, unspecified natural origin, TR | Raw | m3 | 0,00060799616
578 | Water, turbine use, unspecified natural origin, TRE | Raw | m3 | 94.770605000000003
579 | Water, turbine use, unspecified natural origin, TW | Raw | m3 | 645.73227999999995
580 | Water, turbine use, unspecified natural origin, TZ | Raw | m3 | 5.2912860000000004
581 | Water, turbine use, unspecified natural origin, UA | Raw | m3 | 0,0002472567
582 | Water, turbine use, unspecified natural origin, WECC, US only | Raw | m3 | 0,0019429665
583 | Water, turbine use, unspecified natural origin, ZA | Raw | m3 | 31.042313
584 | Water, unspecified natural origin, AE | Raw | m3 | 0.86536298
585 | Water, unspecified natural origin, AU | Raw | m3 | 0.24408546
586 | Water, unspecified natural origin, AZ | Raw | m3 | 0.15696787000000001
587 | Water, unspecified natural origin, BD | Raw | m3 | 1.3147651E-5
588 | Water, unspecified natural origin, BR | Raw | m3 | 0.16907839999999999
589 | Water, unspecified natural origin, BR-GO | Raw | m3 | 1.0946966
590 | Water, unspecified natural origin, BR-MG | Raw | m3 | 0.57436511000000001
591 | Water, unspecified natural origin, BR-MS | Raw | m3 | 1.3548412999999999
592 | Water, unspecified natural origin, BR-MT | Raw | m3 | 3.2675394999999998
593 | Water, unspecified natural origin, BR-PR | Raw | m3 | 1.7538267000000001
594 | Water, unspecified natural origin, BR-RS | Raw | m3 | 1.1210962
595 | Water, unspecified natural origin, BR-SP | Raw | m3 | 0.36507203999999999
596 | Water, unspecified natural origin, CA | Raw | m3 | 1.1749387
597 | Water, unspecified natural origin, CA-QC | Raw | m3 | 0.63563340999999995
598 | Water, unspecified natural origin, CH | Raw | m3 | 2.3816831000000001
599 | Water, unspecified natural origin, CL | Raw | m3 | 1.1893445E-5
600 | Water, unspecified natural origin, CN | Raw | m3 | 0.21758920000000001
601 | Water, unspecified natural origin, CN-FJ | Raw | m3 | 1.2571024999999999E-4
602 | Water, unspecified natural origin, CN-NM | Raw | m3 | 0.31342245000000002
603 | Water, unspecified natural origin, CN-SC | Raw | m3 | 6.6095671999999994E-2
604 | Water, unspecified natural origin, CO | Raw | m3 | 0.27755352
605 | Water, unspecified natural origin, DE | Raw | m3 | 1.7052726000000001E-2
606 | Water, unspecified natural origin, DZ | Raw | m3 | 0.32301763999999999
607 | Water, unspecified natural origin, EC | Raw | m3 | 0.13518316
608 | Water, unspecified natural origin, ES | Raw | m3 | 1.2410610999999999E-3
609 | Water, unspecified natural origin, Europe without Austria | Raw | m3 | 37.673634999999997
610 | Water, unspecified natural origin, Europe without Switzerland | Raw | m3 | 4.2563819000000001
611 | Water, unspecified natural origin, GB | Raw | m3 | 0.31545651000000002
612 | Water, unspecified natural origin, GLO | Raw | m3 | 17.056837999999999
613 | Water, unspecified natural origin, IAI Area, Africa | Raw | m3 | 1.8347784999999998E-2
614 | Water, unspecified natural origin, IAI Area, Asia, without China and GCC | Raw | m3 | 5.2860378999999999E-2
615 | Water, unspecified natural origin, IAI Area, EU27 & EFTA | Raw | m3 | 8.5567457E-2
616 | Water, unspecified natural origin, IAI Area, Gulf Cooperation Council | Raw | m3 | 2.170436E-4
617 | Water, unspecified natural origin, IAI Area, Russia & RER w/o EU27 & EFTA | Raw | m3 | 0.14595157
618 | Water, unspecified natural origin, IAI Area, South America | Raw | m3 | 6.8412539999999997E-3
619 | Water, unspecified natural origin, ID | Raw | m3 | 0.17760672
620 | Water, unspecified natural origin, IN | Raw | m3 | 161.15902
621 | Water, unspecified natural origin, IQ | Raw | m3 | 1.1483201999999999
622 | Water, unspecified natural origin, IR | Raw | m3 | 0.77436128000000004
623 | Water, unspecified natural origin, KW | Raw | m3 | 0.69418568000000003
624 | Water, unspecified natural origin, KZ | Raw | m3 | 0.63518366999999998
625 | Water, unspecified natural origin, LY | Raw | m3 | 0.29883068000000002
626 | Water, unspecified natural origin, MX | Raw | m3 | 0.23240573
627 | Water, unspecified natural origin, MY | Raw | m3 | 0.13097281999999999
628 | Water, unspecified natural origin, NG | Raw | m3 | 0.48062004000000003
629 | Water, unspecified natural origin, NL | Raw | m3 | 5.6422946999999998E-3
630 | Water, unspecified natural origin, NO | Raw | m3 | 0.39457608999999999
631 | Water, unspecified natural origin, PE | Raw | m3 | 0.57338900999999998
632 | Water, unspecified natural origin, PG | Raw | m3 | 1.7640631E-3
633 | Water, unspecified natural origin, PH | Raw | m3 | 1.3969596000000001E-2
634 | Water, unspecified natural origin, QA | Raw | m3 | 0.37721325
635 | Water, unspecified natural origin, RAF | Raw | m3 | 2.6445876E-2
636 | Water, unspecified natural origin, RER | Raw | m3 | 46.380836000000002
637 | Water, unspecified natural origin, RER w/o RU | Raw | m3 | 0.13324942000000001
638 | Water, unspecified natural origin, RLA | Raw | m3 | 0.37054264999999997
639 | Water, unspecified natural origin, RNA | Raw | m3 | 0.35408826999999998
640 | Water, unspecified natural origin, RO | Raw | m3 | 1.8513788E-2
641 | Water, unspecified natural origin, RoW | Raw | m3 | 0,00010524532
642 | Water, unspecified natural origin, RU | Raw | m3 | 3.5742916
643 | Water, unspecified natural origin, SA | Raw | m3 | 2.6780507999999998
644 | Water, unspecified natural origin, SAS | Raw | m3 | 3.1511609000000003E-2
645 | Water, unspecified natural origin, UN-OCEANIA | Raw | m3 | 9.4549494999999997E-2
646 | Water, unspecified natural origin, UN-SEASIA | Raw | m3 | 2.6347998000000001E-2
647 | Water, unspecified natural origin, US | Raw | m3 | 3.4071305999999999
648 | Water, unspecified natural origin, VE | Raw | m3 | 0.21561146
649 | Water, unspecified natural origin, WEU | Raw | m3 | 4.6349218000000003E-5
650 | Water, unspecified natural origin, ZA | Raw | m3 | 0.22555966999999999
651 | Water, unspecified natural origin/m3 | Raw | m3 | 1.4846007000000001
652 | Water, well | Raw | m3 | 4.7207860000000003E-3
653 | Water, well, AT | Raw | m3 | 2.6781888999999998E-10
654 | Water, well, AU | Raw | m3 | 3.0518006999999998
655 | Water, well, BD | Raw | m3 | 3.4289907000000001E-13
656 | Water, well, BR | Raw | m3 | 9.0934258999999997
657 | Water, well, CA | Raw | m3 | 3.0951366000000001E-2
658 | Water, well, CA-QC | Raw | m3 | 2.0308489999999998E-2
659 | Water, well, CH | Raw | m3 | 4.8205409999999997E-2
660 | Water, well, CL | Raw | m3 | 3.7478614999999998E-5
661 | Water, well, CN | Raw | m3 | 38.346885
662 | Water, well, CO | Raw | m3 | 5.7843762999999999E-2
663 | Water, well, CR | Raw | m3 | 4.6215647E-5
664 | Water, well, DE | Raw | m3 | 0.11951257
665 | Water, well, ES | Raw | m3 | 1.6056408000000001E-2
666 | Water, well, Europe without Switzerland | Raw | m3 | 1.9594256999999999
667 | Water, well, Europe, without Russia and Turkey | Raw | m3 | 0.76778542999999999
668 | Water, well, FR | Raw | m3 | 3.1549692000000002E-3
669 | Water, well, GLO | Raw | m3 | 43.217849000000001
670 | Water, well, HICC | Raw | m3 | 7.2846737000000003E-8
671 | Water, well, ID | Raw | m3 | 5.1352054999999996
672 | Water, well, IN | Raw | m3 | 17.304269000000001
673 | Water, well, IS | Raw | m3 | 4.3164133000000001E-4
674 | Water, well, IT | Raw | m3 | 1.4971076000000001E-6
675 | Water, well, JP | Raw | m3 | 6.9900728999999997E-7
676 | Water, well, KE | Raw | m3 | 1.5462084000000001E-4
677 | Water, well, KZ | Raw | m3 | 1.2488596999999999E-6
678 | Water, well, MA | Raw | m3 | 2.5571185999999999E-2
679 | Water, well, MX | Raw | m3 | 1.5579024999999999E-6
680 | Water, well, MY | Raw | m3 | 0.14551451000000001
681 | Water, well, NI | Raw | m3 | 2.8188498000000001E-5
682 | Water, well, NORDEL | Raw | m3 | 0.15113444000000001
683 | Water, well, NZ | Raw | m3 | 2.5050225999999999E-4
684 | Water, well, PE | Raw | m3 | 1.0781526E-2
685 | Water, well, PG | Raw | m3 | 1.5235089999999999E-3
686 | Water, well, PH | Raw | m3 | 0.79121675999999996
687 | Water, well, PT | Raw | m3 | 3.9101557000000003E-8
688 | Water, well, RER | Raw | m3 | 466.16458999999998
689 | Water, well, RLA | Raw | m3 | 0.71568823000000004
690 | Water, well, RNA | Raw | m3 | 1.3735066
691 | Water, well, RoW | Raw | m3 | 394.15613000000002
692 | Water, well, RU | Raw | m3 | 2.0626715
693 | Water, well, SE | Raw | m3 | 1.4018517E-3
694 | Water, well, SV | Raw | m3 | 4.7486899999999999E-7
695 | Water, well, TH | Raw | m3 | 2.6781888999999998E-10
696 | Water, well, TN | Raw | m3 | 2.9838794000000002E-3
697 | Water, well, TR | Raw | m3 | 4.3994463999999999E-4
698 | Water, well, US | Raw | m3 | 1.3859733000000001
699 | Water, well, WECC | Raw | m3 | 4.269033E-7
700 | Water, well, WEU | Raw | m3 | 1.0054563E-6
701 | Water, well, ZA | Raw | m3 | 0.37167154000000002
702 | Water, well, ZM | Raw | m3 | 2.6095484999999999E-6
703 | Wood, hard, standing | Raw | m3 | 1.3564495999999999
704 | Wood, soft, standing | Raw | m3 | 1.5415536000000001
705 | Wood, unspecified, standing/m3 | Raw | m3 | 1.1746618E-5
706 | Xenon | Raw | kg | 6.3151579999999994E-14
707 | Yttrium | Raw | kg | 3.3648416000000001E-3
708 | Zinc | Raw | kg | 41.353923000000002
709 | Zirconium | Raw | kg | 9.7759681999999994